## computed Vo and i
DELUGE HYPOTHESIS: how fast did the water level rise in the Black Sea when the Global WL rose above the Bosphorus sill level ??? Hydraulic computation
Time required to fill the Black Sea from: |  |  | -90 | m, that is: | 42750 | km3 (Black Sea + Azov Sea = 475 000 km2) |  |  |  |  | with Global WL rise: | 14 | mm/year
Sill width: | 1000 | m at: | -36 | m below present msl and lowering each year due to erosion of previous year | [6 empty] | Bosphorus length: | 24 | km
Sediment in Bosphorus: |  | D50: | 20 | mm | Delta: |  | 1.65
|  |  | Discharge on sill |  |  |  |  | Erosion on sill |  |  |  |  | Black Sea water level
year | WL at sill (m) | H (m) | Q (m3/s) | V (m/s) | C Chézy | slope i | V0 (m/s) | Q0 (m3/s) | Qs (Mm3/y) | erosion (m/y) | cumul (Mm3) | Q (km3/y) | cumul (km3) | WL (m bsl) | WL rise (m/y)
0 | -36 | 0 | 0 | 0 |  |  |  | 0 | 0 | 0 | 0 | 0 | 0 | -90 | 0
1 | -35.986 | 0.014 | 2.4848 | 0.17748 | 16.637 | 0.0081289 | 0.60445 | 8.4623 | 0 | 0 | 0 | 0.078359 | 0.078359 | -89.9998 | 0.00016497
2 | -35.972 | 0.028 | 7.0279 | 0.251 | 22.0556 | 0.0046254 | 0.80132 | 22.4369 | 0 | 0 | 0 | 0.22163 | 0.29999 | -89.9994 | 0.0004666
3 | -35.958 | 0.042 | 12.9112 | 0.30741 | 25.2252 | 0.003536 | 0.91648 | 38.4921 | 0 | 0 | 0 | 0.40717 | 0.70716 | -89.9985 | 0.00085719
4 | -35.944 | 0.056 | 19.878 | 0.35496 | 27.4741 | 0.0029808 | 0.99818 | 55.8983 | 0 | 0 | 0 | 0.62687 | 1.334 | -89.9972 | 0.0013197
5 | -35.93 | 0.07 | 27.7804 | 0.39686 | 29.2185 | 0.0026355 | 1.0616 | 74.3092 | 0 | 0 | 0 | 0.87608 | 2.2101 | -89.9953 | 0.0018444
6 | -35.916 | 0.084 | 36.5183 | 0.43474 | 30.6437 | 0.0023961 | 1.1133 | 93.5208 | 0 | 0 | 0 | 1.1516 | 3.3618 | -89.9929 | 0.0024245
7 | -35.902 | 0.098 | 46.0183 | 0.46957 | 31.8488 | 0.0022182 | 1.1571 | 113.3982 | 0 | 0 | 0 | 1.4512 | 4.813 | -89.9899 | 0.0030552
8 | -35.888 | 0.112 | 56.2236 | 0.502 | 32.8926 | 0.0020796 | 1.195 | 133.8455 | 0 | 0 | 0 | 1.7731 | 6.5861 | -89.9861 | 0.0037328
9 | -35.874 | 0.126 | 67.0883 | 0.53245 | 33.8134 | 0.0019679 | 1.2285 | 154.7912 | 0 | 0 | 0 | 2.1157 | 8.7018 | -89.9817 | 0.0044541
10 | -35.86 | 0.14 | 78.5748 | 0.56125 | 34.637 | 0.0018754 | 1.2584 | 176.1796 | 0 | 0 | 0 | 2.4779 | 11.1797 | -89.9765 | 0.0052167
11 | -35.846 | 0.154 | 90.6509 | 0.58864 | 35.3821 | 0.0017973 | 1.2855 | 197.9663 | 0 | 0 | 0 | 2.8588 | 14.0385 | -89.9704 | 0.0060185
12 | -35.832 | 0.168 | 103.2893 | 0.61482 | 36.0623 | 0.0017301 | 1.3102 | 220.115 | 0 | 0 | 0 | 3.2573 | 17.2958 | -89.9636 | 0.0068575
13 | -35.818 | 0.182 | 116.4658 | 0.63992 | 36.688 | 0.0016716 | 1.3329 | 242.5954 | 0 | 0 | 0 | 3.6729 | 20.9686 | -89.9559 | 0.0077323
14 | -35.804 | 0.196 | 130.1593 | 0.66408 | 37.2673 | 0.00162 | 1.354 | 265.3819 | 0 | 0 | 0 | 4.1047 | 25.0734 | -89.9472 | 0.0086415
15 | -35.79 | 0.21 | 144.3511 | 0.68739 | 37.8067 | 0.0015741 | 1.3736 | 288.4528 | 0 | 0 | 0 | 4.5523 | 29.6256 | -89.9376 | 0.0095837
16 | -35.776 | 0.224 | 159.0242 | 0.70993 | 38.3112 | 0.001533 | 1.3919 | 311.7889 | 0 | 0 | 0 | 5.015 | 34.6406 | -89.9271 | 0.010558
17 | -35.762 | 0.238 | 174.1633 | 0.73178 | 38.7851 | 0.0014957 | 1.4091 | 335.3736 | 0 | 0 | 0 | 5.4924 | 40.133 | -89.9155 | 0.011563
18 | -35.748 | 0.252 | 189.7545 | 0.75299 | 39.2319 | 0.0014619 | 1.4254 | 359.1925 | 0 | 0 | 0 | 5.9841 | 46.1171 | -89.9029 | 0.012598
19 | -35.734 | 0.266 | 205.785 | 0.77363 | 39.6546 | 0.0014309 | 1.4407 | 383.2323 | 0 | 0 | 0 | 6.4896 | 52.6067 | -89.8892 | 0.013662
20 | -35.72 | 0.28 | 222.2431 | 0.79373 | 40.0556 | 0.0014024 | 1.4553 | 407.4815 | 0 | 0 | 0 | 7.0087 | 59.6154 | -89.8745 | 0.014755
21 | -35.706 | 0.294 | 239.118 | 0.81333 | 40.437 | 0.001376 | 1.4691 | 431.9296 | 0 | 0 | 0 | 7.5408 | 67.1562 | -89.8586 | 0.015875
22 | -35.692 | 0.308 | 256.3996 | 0.83247 | 40.8006 | 0.0013516 | 1.4824 | 456.5671 | 0 | 0 | 0 | 8.0858 | 75.242 | -89.8416 | 0.017023
23 | -35.678 | 0.322 | 274.0786 | 0.85118 | 41.1481 | 0.0013289 | 1.495 | 481.3854 | 0 | 0 | 0 | 8.6433 | 83.8854 | -89.8234 | 0.018197
24 | -35.664 | 0.336 | 292.1462 | 0.86948 | 41.4808 | 0.0013076 | 1.5071 | 506.3767 | 0 | 0 | 0 | 9.2131 | 93.0985 | -89.804 | 0.019396
25 | -35.65 | 0.35 | 310.5942 | 0.88741 | 41.7999 | 0.0012877 | 1.5187 | 531.5336 | 0 | 0 | 0 | 9.7949 | 102.8934 | -89.7834 | 0.020621
26 | -35.636 | 0.364 | 329.415 | 0.90499 | 42.1065 | 0.0012691 | 1.5298 | 556.8497 | 0 | 0 | 0 | 10.3884 | 113.2818 | -89.7615 | 0.02187 | The Black Sea is completely filled when its WL reaches the Global WL of that time
27 | -35.622 | 0.378 | 348.6013 | 0.92223 | 42.4016 | 0.0012515 | 1.5405 | 582.3187 | 0 | 0 | 0 | 10.9935 | 124.2753 | -89.7384 | 0.023144 | that is after: | 232 years | with sediment D50 (mm): |  | 20
28 | -35.608 | 0.392 | 368.1462 | 0.93915 | 42.6859 | 0.0012349 | 1.5509 | 607.9351 | 0 | 0 | 0 | 11.6099 | 135.8852 | -89.7139 | 0.024442 | At that time cumulated erosion in Bosphorus is: |  |  |  | 218 | Mm3
29 | -35.594 | 0.406 | 388.0434 | 0.95577 | 42.9602 | 0.0012191 | 1.5608 | 633.6934 | 0 | 0 | 0 | 12.2373 | 148.1225 | -89.6882 | 0.025763 | which is close to the 200 Mm3 estimated by Gökasan (2005)
30 | -35.58 | 0.42 | 408.2867 | 0.97211 | 43.2252 | 0.0012042 | 1.5704 | 659.5889 | 0 | 0 | 0 | 12.8757 | 160.9983 | -89.6611 | 0.027107 | Note that no erosion occurs during the first |  |  |  | 128 | years
31 | -35.566 | 0.434 | 428.8702 | 0.98818 | 43.4815 | 0.0011901 | 1.5798 | 685.617 | 0 | 0 | 0 | 13.5249 | 174.5231 | -89.6326 | 0.028473 | The infill process is thus quite progressive:
32 | -35.552 | 0.448 | 449.7884 | 1.004 | 43.7297 | 0.0011766 | 1.5888 | 711.7734 | 0 | 0 | 0 | 14.1845 | 188.7076 | -89.6027 | 0.029862 | The Black Sea wl rise speed is never larger than |  |  |  | 1 | m/year
33 | -35.538 | 0.462 | 471.0361 | 1.0196 | 43.9703 | 0.0011638 | 1.5975 | 738.054 | 0 | 0 | 0 | 14.8546 | 203.5622 | -89.5714 | 0.031273 | Hence, no catastrophic deluge
34 | -35.524 | 0.476 | 492.6083 | 1.0349 | 44.2036 | 0.0011515 | 1.606 | 764.4552 | 0 | 0 | 0 | 15.5349 | 219.0971 | -89.5387 | 0.032705
35 | -35.51 | 0.49 | 514.5 | 1.05 | 44.4303 | 0.0011398 | 1.6142 | 790.9733 | 0 | 0 | 0 | 16.2253 | 235.3224 | -89.5046 | 0.034158 | Computations:
36 | -35.496 | 0.504 | 536.7068 | 1.0649 | 44.6505 | 0.0011286 | 1.6222 | 817.605 | 0 | 0 | 0 | 16.9256 | 252.248 | -89.469 | 0.035633 | WL at sill: increasing with Global WL rise (m below present sea level)
37 | -35.482 | 0.518 | 559.2241 | 1.0796 | 44.8647 | 0.0011178 | 1.63 | 844.3472 | 0 | 0 | 0 | 17.6357 | 269.8837 | -89.4318 | 0.037128 | H: water depth on sill: WL at sill - sill level (including erosion of previous year) (m)
38 | -35.468 | 0.532 | 582.0479 | 1.0941 | 45.0731 | 0.0011075 | 1.6376 | 871.1969 | 0 | 0 | 0 | 18.3555 | 288.2391 | -89.3932 | 0.038643 | Q: discharge over sill with sill formula: Q = 1.5 b H1.5 with Q = V b (m3/s)
39 | -35.454 | 0.546 | 605.1739 | 1.1084 | 45.2762 | 0.0010976 | 1.645 | 898.1513 | 0 | 0 | 0 | 19.0848 | 307.3239 | -89.353 | 0.040178 | V: flow velocity on sill (m/s)
40 | -35.44 | 0.56 | 628.5984 | 1.1225 | 45.4741 | 0.0010881 | 1.6522 | 925.2076 | 0 | 0 | 0 | 19.8235 | 327.1474 | -89.3113 | 0.041734 | b: constant sill width (m) (very schematic prismatic canal for Bosphorus
41 | -35.426 | 0.574 | 652.3176 | 1.1364 | 45.6671 | 0.0010789 | 1.6592 | 952.3633 | 0 | 0 | 0 | 20.5715 | 347.7189 | -89.268 | 0.043308 |  | between Dolmabahce and Yavuz Sultan Selim bridge)
42 | -35.412 | 0.588 | 676.3278 | 1.1502 | 45.8555 | 0.00107 | 1.666 | 979.616 | 0 | 0 | 0 | 21.3287 | 369.0475 | -89.2231 | 0.044902 | C: Chézy friction: C = 18 Log (12 H/D) (m1/2/s)
43 | -35.398 | 0.602 | 700.6256 | 1.1638 | 46.0395 | 0.0010615 | 1.6727 | 1006.9634 | 0 | 0 | 0 | 22.0949 | 391.1425 | -89.1765 | 0.046516 | i: slope of water surface deduced from Chézy formula: i = (V/C)2/H (-)
44 | -35.384 | 0.616 | 725.2076 | 1.1773 | 46.2192 | 0.0010533 | 1.6792 | 1034.4032 | 0 | 0 | 0 | 22.8701 | 414.0126 | -89.1284 | 0.048148 | Vo: flow velocity at initiation of movement of sediment with D50 and Delta (m/s)
45 | -35.37 | 0.63 | 750.0705 | 1.1906 | 46.3949 | 0.0010453 | 1.6856 | 1061.9335 | 0 | 0 | 0 | 23.6542 | 437.6668 | -89.0786 | 0.049798 |  | Vo = 0.2 C sqrt(Delta x D50)
46 | -35.356 | 0.644 | 775.2112 | 1.2037 | 46.5667 | 0.0010376 | 1.6919 | 1089.5521 | 0 | 0 | 0 | 24.4471 | 462.1139 | -89.0271 | 0.051467 | Delta : relative density of sediment (-) (e.g. 1.65 for granite)
47 | -35.342 | 0.658 | 800.6268 | 1.2168 | 46.7348 | 0.0010302 | 1.698 | 1117.2571 | 0 | 0 | 0 | 25.2486 | 487.3625 | -88.974 | 0.053155 | D50: median diameter of sediment (m)
48 | -35.328 | 0.672 | 826.3141 | 1.2296 | 46.8994 | 0.0010229 | 1.7039 | 1145.0468 | 0 | 0 | 0 | 26.0586 | 513.4211 | -88.9191 | 0.05486 | Qo: discharge at initiation of sediment movement: = Vo b H (m3/s)
49 | -35.314 | 0.686 | 852.2705 | 1.2424 | 47.0606 | 0.0010159 | 1.7098 | 1172.9193 | 0 | 0 | 0 | 26.8772 | 540.2983 | -88.8625 | 0.056584 | Qs: solid discharge acc to Meyer-Peter formula (m3/s)
50 | -35.3 | 0.7 | 878.493 | 1.255 | 47.2185 | 0.0010092 | 1.7155 | 1200.873 | 0 | 0 | 0 | 27.7042 | 568.0025 | -88.8042 | 0.058325 |  | Qs = 0.91 i7/6 [1 - (Qo/Q)3/8] Q
51 | -35.286 | 0.714 | 904.9792 | 1.2675 | 47.3733 | 0.0010026 | 1.7212 | 1228.9062 | 0 | 0 | 0 | 28.5394 | 596.5419 | -88.7441 | 0.060083 | erosion: yearly eroded layer in complete Bosphorus (m/year)
52 | -35.272 | 0.728 | 931.7262 | 1.2798 | 47.5251 | 0.00099618 | 1.7267 | 1257.0173 | 0 | 0 | 0 | 29.3829 | 625.9248 | -88.6823 | 0.061859 | cumul: cumulated volume of erosion (Million m3)
53 | -35.258 | 0.742 | 958.7318 | 1.2921 | 47.674 | 0.00098996 | 1.7321 | 1285.205 | 0 | 0 | 0 | 30.2346 | 656.1594 | -88.6186 | 0.063652 | Q: yearly discharge over sill (km3/year)
54 | -35.244 | 0.756 | 985.9933 | 1.3042 | 47.8201 | 0.00098392 | 1.7374 | 1313.4676 | 0 | 0 | 0 | 31.0943 | 687.2537 | -88.5532 | 0.065462 | cumul: cumulated volume of infill water (km3 = 1000 Mm3)
55 | -35.23 | 0.77 | 1013.5084 | 1.3162 | 47.9636 | 0.00097805 | 1.7426 | 1341.8039 | 0 | 0 | 0 | 31.962 | 719.2157 | -88.4859 | 0.067288 | WL in Black Sea, starting from a given deep level (m below present sea level)
56 | -35.216 | 0.784 | 1041.2748 | 1.3282 | 48.1044 | 0.00097233 | 1.7477 | 1370.2125 | 0 | 0 | 0 | 32.8376 | 752.0533 | -88.4167 | 0.069132 | WL rise speed in Black Sea (m/year)
57 | -35.202 | 0.798 | 1069.2902 | 1.34 | 48.2428 | 0.00096676 | 1.7527 | 1398.6921 | 0 | 0 | 0 | 33.7211 | 785.7744 | -88.3457 | 0.070992
58 | -35.188 | 0.812 | 1097.5525 | 1.3517 | 48.3787 | 0.00096133 | 1.7577 | 1427.2415 | 0 | 0 | 0 | 34.6124 | 820.3868 | -88.2729 | 0.072868
59 | -35.174 | 0.826 | 1126.0595 | 1.3633 | 48.5124 | 0.00095604 | 1.7625 | 1455.8594 | 0 | 0 | 0 | 35.5114 | 855.8983 | -88.1981 | 0.074761 | Sensitivity analysis
60 | -35.16 | 0.84 | 1154.8091 | 1.3748 | 48.6437 | 0.00095089 | 1.7673 | 1484.5448 | 0 | 0 | 0 | 36.4181 | 892.3163 | -88.1214 | 0.07667 | parameters |  |  |  |  | results
61 | -35.146 | 0.854 | 1183.7993 | 1.3862 | 48.773 | 0.00094585 | 1.772 | 1513.2964 | 0 | 0 | 0 | 37.3323 | 929.6486 | -88.0428 | 0.078594 | Sediment | Sediment | Sill width | Bosphorus |  | BS wl = Global | Cumul erod | BS wl rise
62 | -35.132 | 0.868 | 1213.0281 | 1.3975 | 48.9001 | 0.00094094 | 1.7766 | 1542.1131 | 0 | 0 | 0 | 38.2541 | 967.9027 | -87.9623 | 0.080535 | D50 (mm) | Delta | (m) | length (km) |  | wl after (y) | Mm3 | speed (m/y)
63 | -35.118 | 0.882 | 1242.4935 | 1.4087 | 49.0252 | 0.00093615 | 1.7812 | 1570.9941 | 0 | 0 | 0 | 39.1833 | 1007.0859 | -87.8798 | 0.082491 | 20 | 1.65 | 1000 | 24 |  | 232 | 218 | 0.63
64 | -35.104 | 0.896 | 1272.1938 | 1.4199 | 49.1483 | 0.00093146 | 1.7856 | 1599.9381 | 0 | 0 | 0 | 40.1199 | 1047.2058 | -87.7954 | 0.084463 | 5 | " | " | " |  | 225 | 701 | 0.66
65 | -35.09 | 0.91 | 1302.127 | 1.4309 | 49.2695 | 0.00092689 | 1.79 | 1628.9443 | 0 | 0 | 0 | 41.0639 | 1088.2697 | -87.7089 | 0.08645 | 25 | " | " | " |  | 234 | 119 | 0.63
66 | -35.076 | 0.924 | 1332.2914 | 1.4419 | 49.3888 | 0.00092241 | 1.7944 | 1658.0116 | 0 | 0 | 0 | 42.0151 | 1130.2849 | -87.6205 | 0.088453 | 20 | 1.65 | 1000 | 24 |  | 232 | 218 | 0.63
67 | -35.062 | 0.938 | 1362.6851 | 1.4528 | 49.5064 | 0.00091804 | 1.7987 | 1687.1392 | 0 | 0 | 0 | 42.9736 | 1173.2585 | -87.53 | 0.090471 | " | 1.5 | " | " |  | 231 | 292 | 0.64
68 | -35.048 | 0.952 | 1393.3066 | 1.4636 | 49.6222 | 0.00091376 | 1.8029 | 1716.3262 | 0 | 0 | 0 | 43.9393 | 1217.1978 | -87.4375 | 0.092504 | 20 | 1.65 | 1000 | 24 |  | 232 | 218 | 0.63
69 | -35.034 | 0.966 | 1424.154 | 1.4743 | 49.7363 | 0.00090957 | 1.807 | 1745.5716 | 0 | 0 | 0 | 44.9121 | 1262.1099 | -87.3429 | 0.094552 | " | " | 750 | " |  | 260 | 277 | 0.57
70 | -35.02 | 0.98 | 1455.2258 | 1.4849 | 49.8488 | 0.00090547 | 1.8111 | 1774.8746 | 0 | 0 | 0 | 45.892 | 1308.0019 | -87.2463 | 0.096615 | " | " | 500 | " |  | 305 | 358 | 0.5
71 | -35.006 | 0.994 | 1486.5203 | 1.4955 | 49.9597 | 0.00090145 | 1.8151 | 1804.2345 | 0 | 0 | 0 | 46.8789 | 1354.8808 | -87.1476 | 0.098692 | 20 | 1.65 | 1000 | 24 |  | 232 | 218 | 0.63
72 | -34.992 | 1.008 | 1518.036 | 1.506 | 50.069 | 0.00089752 | 1.8191 | 1833.6503 | 0 | 0 | 0 | 47.8728 | 1402.7536 | -87.0468 | 0.10078 | " | " | " | 11 |  | 227 | 235 | 0.7
73 | -34.978 | 1.022 | 1549.7713 | 1.5164 | 50.1768 | 0.00089367 | 1.823 | 1863.1214 | 0 | 0 | 0 | 48.8736 | 1451.6272 | -86.9439 | 0.10289 | " | " | " | 30 |  | 233 | 217 | 0.63
74 | -34.964 | 1.036 | 1581.7247 | 1.5268 | 50.2832 | 0.00088989 | 1.8269 | 1892.647 | 0 | 0 | 0 | 49.8813 | 1501.5085 | -86.8389 | 0.10501
75 | -34.95 | 1.05 | 1613.8947 | 1.537 | 50.3881 | 0.00088619 | 1.8307 | 1922.2263 | 0 | 0 | 0 | 50.8958 | 1552.4043 | -86.7318 | 0.10715 | Reduce D50 >> large increase of eroded volume
76 | -34.936 | 1.064 | 1646.28 | 1.5473 | 50.4917 | 0.00088256 | 1.8345 | 1951.8586 | 0 | 0 | 0 | 51.9171 | 1604.3213 | -86.6225 | 0.1093 | Reduce Delta >> increase eroded volume
77 | -34.922 | 1.078 | 1678.879 | 1.5574 | 50.5939 | 0.000879 | 1.8382 | 1981.5432 | 0 | 0 | 0 | 52.9451 | 1657.2665 | -86.511 | 0.11146 | Reduce width >> increase eroded volume
78 | -34.908 | 1.092 | 1711.6904 | 1.5675 | 50.6947 | 0.0008755 | 1.8418 | 2011.2795 | 0 | 0 | 0 | 53.9799 | 1711.2463 | -86.3974 | 0.11364 | Change length >> small changes in results
79 | -34.894 | 1.106 | 1744.7128 | 1.5775 | 50.7943 | 0.00087207 | 1.8454 | 2041.0667 | 0 | 0 | 0 | 55.0213 | 1766.2676 | -86.2815 | 0.11583
80 | -34.88 | 1.12 | 1777.9449 | 1.5875 | 50.8926 | 0.00086871 | 1.849 | 2070.9043 | 0 | 0 | 0 | 56.0693 | 1822.3369 | -86.1635 | 0.11804
81 | -34.866 | 1.134 | 1811.3853 | 1.5973 | 50.9898 | 0.0008654 | 1.8525 | 2100.7916 | 0 | 0 | 0 | 57.1238 | 1879.4607 | -86.0432 | 0.12026
82 | -34.852 | 1.148 | 1845.0328 | 1.6072 | 51.0857 | 0.00086215 | 1.856 | 2130.7279 | 0 | 0 | 0 | 58.185 | 1937.6457 | -85.9207 | 0.12249 | NB: Another matter concerns the inflow of saline Med water since that time (6500 BC)
83 | -34.838 | 1.162 | 1878.8861 | 1.6169 | 51.1804 | 0.00085896 | 1.8595 | 2160.7128 | 0 | 0 | 0 | 59.2526 | 1996.8982 | -85.796 | 0.12474 | and gradual replacement of initial fresh water by new Med salt water, from bottom to top.
84 | -34.824 | 1.176 | 1912.9439 | 1.6267 | 51.2741 | 0.00085583 | 1.8629 | 2190.7456 | 0 | 0 | 0 | 60.3266 | 2057.2248 | -85.669 | 0.127 | The total volume of the Black Sea is 547 000 km3 (+ 400 km3 for Azov Sea !)
85 | -34.81 | 1.19 | 1947.2051 | 1.6363 | 51.3666 | 0.00085275 | 1.8662 | 2220.8257 | 0 | 0 | 0 | 61.4071 | 2118.6319 | -85.5397 | 0.12928 | but only 450 000 km3 below today's fresh water layer of 200 m.
86 | -34.796 | 1.204 | 1981.6684 | 1.6459 | 51.458 | 0.00084972 | 1.8696 | 2250.9526 | 0 | 0 | 0 | 62.4939 | 2181.1258 | -85.4082 | 0.13157 | Inflow from Med is 11000 m3/s or 350 km3/year
87 | -34.782 | 1.218 | 2016.3327 | 1.6554 | 51.5484 | 0.00084674 | 1.8728 | 2281.1257 | 0 | 0 | 0 | 63.5871 | 2244.7129 | -85.2743 | 0.13387 | Outflow to Med is 16000 m3/s or 500 km3/year (= inflow + rivers + rain - evaporation)
88 | -34.768 | 1.232 | 2051.1968 | 1.6649 | 51.6377 | 0.00084382 | 1.8761 | 2311.3446 | 0 | 0 | 0 | 64.6865 | 2309.3994 | -85.1381 | 0.13618 | Suppose 100% of inflow is used to replace Black Sea ancient fresh bottom water
89 | -34.754 | 1.246 | 2086.2595 | 1.6744 | 51.726 | 0.00084094 | 1.8793 | 2341.6086 | 0 | 0 | 0 | 65.7923 | 2375.1917 | -84.9996 | 0.13851 | by new salt water:
90 | -34.74 | 1.26 | 2121.5197 | 1.6837 | 51.8134 | 0.00083811 | 1.8825 | 2371.9173 | 0 | 0 | 0 | 66.9042 | 2442.0959 | -84.8587 | 0.14085 | In that case, complete renewal should have been achieved in 450 000/350 = 1285 years
91 | -34.726 | 1.274 | 2156.9764 | 1.6931 | 51.8998 | 0.00083532 | 1.8856 | 2402.2702 | 0 | 0 | 0 | 68.0224 | 2510.1183 | -84.7155 | 0.14321 | and was thus finished a long time ago.
92 | -34.712 | 1.288 | 2192.6285 | 1.7024 | 51.9852 | 0.00083257 | 1.8887 | 2432.6667 | 0 | 0 | 0 | 69.1467 | 2579.2651 | -84.57 | 0.14557 | Note that today's salinity of deep waters (below 200 m depth) is still no more than 22 psu
93 | -34.698 | 1.302 | 2228.4748 | 1.7116 | 52.0697 | 0.00082987 | 1.8918 | 2463.1065 | 0 | 0 | 0 | 70.2772 | 2649.5422 | -84.422 | 0.14795 | compared to 34 psu for Med waters.
94 | -34.684 | 1.316 | 2264.5144 | 1.7208 | 52.1533 | 0.00082722 | 1.8948 | 2493.5891 | 0 | 0 | 0 | 71.4137 | 2720.956 | -84.2717 | 0.15034 | This means that some mixing between fresh surface waters and deeper waters occurs,
95 | -34.67 | 1.33 | 2300.7462 | 1.7299 | 52.2361 | 0.0008246 | 1.8978 | 2524.1139 | 0 | 0 | 0 | 72.5563 | 2793.5123 | -84.1189 | 0.15275 | yielding a stable 22 psu deep salinity and 17 psu surface salinity.
96 | -34.656 | 1.344 | 2337.1692 | 1.739 | 52.3179 | 0.00082202 | 1.9008 | 2554.6806 | 0 | 0 | 0 | 73.705 | 2867.2173 | -83.9638 | 0.15517 | Caricaturing, it is not 0 psu at the surface and 34 psu at the bottom, but resp. 17 and 22.
97 | -34.642 | 1.358 | 2373.7824 | 1.748 | 52.3989 | 0.00081948 | 1.9037 | 2585.2888 | 0 | 0 | 0 | 74.8596 | 2942.0769 | -83.8062 | 0.1576
98 | -34.628 | 1.372 | 2410.5849 | 1.757 | 52.4791 | 0.00081698 | 1.9067 | 2615.9379 | 0 | 0 | 0 | 76.0202 | 3018.0971 | -83.6461 | 0.16004
99 | -34.614 | 1.386 | 2447.5755 | 1.7659 | 52.5585 | 0.00081451 | 1.9095 | 2646.6276 | 0 | 0 | 0 | 77.1867 | 3095.2838 | -83.4836 | 0.1625
100 | -34.6 | 1.4 | 2484.7535 | 1.7748 | 52.637 | 0.00081208 | 1.9124 | 2677.3574 | 0 | 0 | 0 | 78.3592 | 3173.643 | -83.3186 | 0.16497
101 | -34.586 | 1.414 | 2522.1178 | 1.7837 | 52.7148 | 0.00080969 | 1.9152 | 2708.1271 | 0 | 0 | 0 | 79.5375 | 3253.1805 | -83.1512 | 0.16745
102 | -34.572 | 1.428 | 2559.6676 | 1.7925 | 52.7918 | 0.00080733 | 1.918 | 2738.936 | 0 | 0 | 0 | 80.7217 | 3333.9022 | -82.9813 | 0.16994
103 | -34.558 | 1.442 | 2597.4019 | 1.8012 | 52.8681 | 0.000805 | 1.9208 | 2769.784 | 0 | 0 | 0 | 81.9117 | 3415.8139 | -82.8088 | 0.17245
104 | -34.544 | 1.456 | 2635.3198 | 1.81 | 52.9436 | 0.0008027 | 1.9235 | 2800.6706 | 0 | 0 | 0 | 83.1074 | 3498.9213 | -82.6338 | 0.17496
105 | -34.53 | 1.47 | 2673.4204 | 1.8187 | 53.0184 | 0.00080044 | 1.9263 | 2831.5954 | 0 | 0 | 0 | 84.309 | 3583.2303 | -82.4564 | 0.17749
106 | -34.516 | 1.484 | 2711.7029 | 1.8273 | 53.0925 | 0.00079821 | 1.9289 | 2862.5581 | 0 | 0 | 0 | 85.5163 | 3668.7466 | -82.2763 | 0.18003
107 | -34.502 | 1.498 | 2750.1664 | 1.8359 | 53.1659 | 0.000796 | 1.9316 | 2893.5583 | 0 | 0 | 0 | 86.7292 | 3755.4758 | -82.0937 | 0.18259
108 | -34.488 | 1.512 | 2788.8101 | 1.8445 | 53.2387 | 0.00079383 | 1.9343 | 2924.5957 | 0 | 0 | 0 | 87.9479 | 3843.4237 | -81.9086 | 0.18515
109 | -34.474 | 1.526 | 2827.6331 | 1.853 | 53.3107 | 0.00079169 | 1.9369 | 2955.6698 | 0 | 0 | 0 | 89.1722 | 3932.596 | -81.7209 | 0.18773
110 | -34.46 | 1.54 | 2866.6346 | 1.8615 | 53.3821 | 0.00078957 | 1.9395 | 2986.7805 | 0 | 0 | 0 | 90.4022 | 4022.9981 | -81.5305 | 0.19032
111 | -34.446 | 1.554 | 2905.8138 | 1.8699 | 53.4528 | 0.00078748 | 1.942 | 3017.9273 | 0 | 0 | 0 | 91.6377 | 4114.6359 | -81.3376 | 0.19292
112 | -34.432 | 1.568 | 2945.1699 | 1.8783 | 53.523 | 0.00078542 | 1.9446 | 3049.1099 | 0 | 0 | 0 | 92.8789 | 4207.5148 | -81.1421 | 0.19553
113 | -34.418 | 1.582 | 2984.702 | 1.8867 | 53.5924 | 0.00078339 | 1.9471 | 3080.328 | 0 | 0 | 0 | 94.1256 | 4301.6403 | -80.9439 | 0.19816
114 | -34.404 | 1.596 | 3024.4095 | 1.895 | 53.6613 | 0.00078138 | 1.9496 | 3111.5813 | 0 | 0 | 0 | 95.3778 | 4397.0181 | -80.7431 | 0.2008
115 | -34.39 | 1.61 | 3064.2915 | 1.9033 | 53.7296 | 0.00077939 | 1.9521 | 3142.8695 | 0 | 0 | 0 | 96.6355 | 4493.6536 | -80.5397 | 0.20344
116 | -34.376 | 1.624 | 3104.3473 | 1.9115 | 53.7973 | 0.00077743 | 1.9546 | 3174.1923 | 0 | 0 | 0 | 97.8987 | 4591.5523 | -80.3336 | 0.2061
117 | -34.362 | 1.638 | 3144.5761 | 1.9198 | 53.8644 | 0.0007755 | 1.957 | 3205.5494 | 0 | 0 | 0 | 99.1674 | 4690.7197 | -80.1248 | 0.20877
118 | -34.348 | 1.652 | 3184.9772 | 1.928 | 53.9309 | 0.00077358 | 1.9594 | 3236.9404 | 0 | 0 | 0 | 100.4414 | 4791.1611 | -79.9133 | 0.21146
119 | -34.334 | 1.666 | 3225.5498 | 1.9361 | 53.9969 | 0.00077169 | 1.9618 | 3268.3651 | 0 | 0 | 0 | 101.7209 | 4892.882 | -79.6992 | 0.21415
120 | -34.32 | 1.68 | 3266.2933 | 1.9442 | 54.0623 | 0.00076983 | 1.9642 | 3299.8233 | 0 | 0 | 0 | 103.0058 | 4995.8879 | -79.4823 | 0.21685
121 | -34.306 | 1.694 | 3307.2069 | 1.9523 | 54.1272 | 0.00076798 | 1.9665 | 3331.3146 | 0 | 0 | 0 | 104.2961 | 5100.1839 | -79.2628 | 0.21957
122 | -34.292 | 1.708 | 3348.2899 | 1.9604 | 54.1915 | 0.00076616 | 1.9689 | 3362.8387 | 0 | 0 | 0 | 105.5917 | 5205.7756 | -79.0405 | 0.2223
123 | -34.278 | 1.722 | 3389.5417 | 1.9684 | 54.2553 | 0.00076436 | 1.9712 | 3394.3954 | 0 | 0 | 0 | 106.8926 | 5312.6682 | -78.8154 | 0.22504
124 | -34.264 | 1.736 | 3430.9615 | 1.9764 | 54.3186 | 0.00076258 | 1.9735 | 3425.9845 | 0.012351 | 0.00051463 | 0.012351 | 108.1988 | 5420.867 | -78.5876 | 0.22779
125 | -34.25 | 1.7505 | 3474.0805 | 1.9846 | 54.3837 | 0.00076076 | 1.9759 | 3458.7686 | 0.037928 | 0.0015803 | 0.050279 | 109.5586 | 5530.4256 | -78.357 | 0.23065
126 | -34.236 | 1.7656 | 3519.0261 | 1.9931 | 54.4507 | 0.00075888 | 1.9783 | 3492.8336 | 0.064755 | 0.0026981 | 0.11503 | 110.976 | 5641.4016 | -78.1234 | 0.23363
127 | -34.222 | 1.7807 | 3564.3202 | 2.0016 | 54.5173 | 0.00075703 | 1.9807 | 3527.053 | 0.091959 | 0.0038316 | 0.20699 | 112.4044 | 5753.806 | -77.8867 | 0.23664
128 | -34.208 | 1.7958 | 3609.8544 | 2.0101 | 54.5835 | 0.0007552 | 1.9831 | 3561.3446 | 0.11948 | 0.0049781 | 0.32647 | 113.8404 | 5867.6464 | -77.6471 | 0.23966
129 | -34.194 | 1.811 | 3655.6202 | 2.0186 | 54.6492 | 0.00075338 | 1.9855 | 3595.7018 | 0.1473 | 0.0061374 | 0.47377 | 115.2836 | 5982.93 | -77.4044 | 0.2427
130 | -34.18 | 1.8261 | 3701.6167 | 2.027 | 54.7143 | 0.00075159 | 1.9879 | 3630.124 | 0.17543 | 0.0073094 | 0.64919 | 116.7342 | 6099.6642 | -77.1586 | 0.24576
131 | -34.166 | 1.8413 | 3747.8432 | 2.0354 | 54.779 | 0.00074982 | 1.9902 | 3664.6109 | 0.20386 | 0.008494 | 0.85305 | 118.192 | 6217.8562 | -76.9098 | 0.24883
132 | -34.152 | 1.8565 | 3794.2993 | 2.0438 | 54.8432 | 0.00074806 | 1.9926 | 3699.1621 | 0.23259 | 0.0096913 | 1.0856 | 119.657 | 6337.5132 | -76.6579 | 0.25191
133 | -34.138 | 1.8717 | 3840.9848 | 2.0521 | 54.9069 | 0.00074633 | 1.9949 | 3733.7773 | 0.26163 | 0.010901 | 1.3473 | 121.1293 | 6458.6425 | -76.4029 | 0.25501
134 | -34.124 | 1.8869 | 3887.899 | 2.0605 | 54.9702 | 0.00074461 | 1.9972 | 3768.4563 | 0.29097 | 0.012124 | 1.6382 | 122.6088 | 6581.2513 | -76.1447 | 0.25812
135 | -34.11 | 1.9021 | 3935.0417 | 2.0688 | 55.033 | 0.00074291 | 1.9994 | 3803.1988 | 0.3206 | 0.013358 | 1.9588 | 124.0955 | 6705.3468 | -75.8835 | 0.26125
136 | -34.096 | 1.9174 | 3982.4124 | 2.077 | 55.0954 | 0.00074123 | 2.0017 | 3838.0045 | 0.35054 | 0.014606 | 2.3094 | 125.5894 | 6830.9361 | -75.6191 | 0.2644
137 | -34.082 | 1.9326 | 4030.0108 | 2.0853 | 55.1573 | 0.00073957 | 2.004 | 3872.8732 | 0.38078 | 0.015866 | 2.6902 | 127.0904 | 6958.0265 | -75.3515 | 0.26756
138 | -34.068 | 1.9479 | 4077.8363 | 2.0935 | 55.2188 | 0.00073792 | 2.0062 | 3907.8045 | 0.41131 | 0.017138 | 3.1015 | 128.5986 | 7086.6252 | -75.0808 | 0.27073
139 | -34.054 | 1.9631 | 4125.8887 | 2.1017 | 55.2798 | 0.00073629 | 2.0084 | 3942.7983 | 0.44214 | 0.018423 | 3.5436 | 130.114 | 7216.7392 | -74.8069 | 0.27392
140 | -34.04 | 1.9784 | 4174.1675 | 2.1098 | 55.3405 | 0.00073468 | 2.0106 | 3977.8542 | 0.47327 | 0.01972 | 4.0169 | 131.6365 | 7348.3758 | -74.5297 | 0.27713
141 | -34.026 | 1.9937 | 4222.6725 | 2.118 | 55.4007 | 0.00073308 | 2.0128 | 4012.9719 | 0.5047 | 0.021029 | 4.5216 | 133.1662 | 7481.542 | -74.2494 | 0.28035
142 | -34.012 | 2.009 | 4271.4031 | 2.1261 | 55.4605 | 0.0007315 | 2.015 | 4048.1514 | 0.53641 | 0.022351 | 5.058 | 134.703 | 7616.2449 | -73.9658 | 0.28359
143 | -33.998 | 2.0244 | 4320.359 | 2.1342 | 55.5199 | 0.00072994 | 2.0171 | 4083.3922 | 0.56843 | 0.023684 | 5.6264 | 136.2468 | 7752.4918 | -73.679 | 0.28684
144 | -33.984 | 2.0397 | 4369.5399 | 2.1423 | 55.5789 | 0.00072839 | 2.0193 | 4118.6941 | 0.60073 | 0.02503 | 6.2271 | 137.7978 | 7890.2896 | -73.3889 | 0.2901
145 | -33.97 | 2.055 | 4418.9455 | 2.1503 | 55.6375 | 0.00072686 | 2.0214 | 4154.057 | 0.63333 | 0.026389 | 6.8605 | 139.3559 | 8029.6454 | -73.0955 | 0.29338
146 | -33.956 | 2.0704 | 4468.5753 | 2.1583 | 55.6957 | 0.00072534 | 2.0235 | 4189.4805 | 0.66622 | 0.027759 | 7.5267 | 140.921 | 8170.5664 | -72.7988 | 0.29668
147 | -33.942 | 2.0858 | 4518.429 | 2.1663 | 55.7535 | 0.00072383 | 2.0256 | 4224.9644 | 0.6994 | 0.029142 | 8.2261 | 142.4932 | 8313.0596 | -72.4988 | 0.29999
148 | -33.928 | 2.1011 | 4568.5062 | 2.1743 | 55.8109 | 0.00072234 | 2.0277 | 4260.5085 | 0.73287 | 0.030536 | 8.959 | 144.0724 | 8457.132 | -72.1955 | 0.30331
149 | -33.914 | 2.1165 | 4618.8067 | 2.1822 | 55.868 | 0.00072087 | 2.0298 | 4296.1126 | 0.76663 | 0.031943 | 9.7256 | 145.6587 | 8602.7907 | -71.8889 | 0.30665
150 | -33.9 | 2.1319 | 4669.3301 | 2.1902 | 55.9247 | 0.00071941 | 2.0318 | 4331.7765 | 0.80068 | 0.033361 | 10.5263 | 147.252 | 8750.0427 | -71.5789 | 0.31
151 | -33.886 | 2.1474 | 4720.076 | 2.1981 | 55.981 | 0.00071796 | 2.0339 | 4367.4998 | 0.83501 | 0.034792 | 11.3613 | 148.8523 | 8898.895 | -71.2655 | 0.31337
152 | -33.872 | 2.1628 | 4771.0442 | 2.206 | 56.037 | 0.00071653 | 2.0359 | 4403.2824 | 0.86964 | 0.036235 | 12.2309 | 150.4596 | 9049.3547 | -70.9487 | 0.31676
153 | -33.858 | 2.1782 | 4822.2343 | 2.2138 | 56.0926 | 0.00071511 | 2.0379 | 4439.1241 | 0.90455 | 0.037689 | 13.1355 | 152.074 | 9201.4286 | -70.6286 | 0.32016
154 | -33.844 | 2.1937 | 4873.6459 | 2.2217 | 56.1479 | 0.0007137 | 2.04 | 4475.0247 | 0.93974 | 0.039156 | 14.0752 | 153.6953 | 9355.1239 | -70.305 | 0.32357
155 | -33.83 | 2.2092 | 4925.2789 | 2.2295 | 56.2028 | 0.00071231 | 2.0419 | 4510.9839 | 0.97523 | 0.040634 | 15.0504 | 155.3236 | 9510.4475 | -69.978 | 0.327
156 | -33.816 | 2.2246 | 4977.1328 | 2.2373 | 56.2574 | 0.00071092 | 2.0439 | 4547.0015 | 1.011 | 0.042125 | 16.0614 | 156.9589 | 9667.4064 | -69.6476 | 0.33044
157 | -33.802 | 2.2401 | 5029.2073 | 2.2451 | 56.3116 | 0.00070956 | 2.0459 | 4583.0774 | 1.047 | 0.043627 | 17.1085 | 158.6011 | 9826.0075 | -69.3137 | 0.3339
158 | -33.788 | 2.2556 | 5081.5022 | 2.2528 | 56.3655 | 0.0007082 | 2.0479 | 4619.2112 | 1.0834 | 0.045141 | 18.1918 | 160.2503 | 9986.2577 | -68.9763 | 0.33737
159 | -33.774 | 2.2711 | 5134.0172 | 2.2605 | 56.4191 | 0.00070685 | 2.0498 | 4655.4029 | 1.12 | 0.046666 | 19.3118 | 161.9064 | 10148.1641 | -68.6354 | 0.34086
160 | -33.76 | 2.2867 | 5186.7519 | 2.2683 | 56.4724 | 0.00070552 | 2.0517 | 4691.6522 | 1.1569 | 0.048204 | 20.4687 | 163.5694 | 10311.7335 | -68.2911 | 0.34436
161 | -33.746 | 2.3022 | 5239.7061 | 2.276 | 56.5253 | 0.0007042 | 2.0537 | 4727.959 | 1.1941 | 0.049753 | 21.6628 | 165.2394 | 10476.9729 | -67.9432 | 0.34787
162 | -33.732 | 2.3178 | 5292.8795 | 2.2836 | 56.5779 | 0.00070289 | 2.0556 | 4764.323 | 1.2315 | 0.051314 | 22.8943 | 166.9162 | 10643.8891 | -67.5918 | 0.3514
163 | -33.718 | 2.3333 | 5346.2717 | 2.2913 | 56.6302 | 0.00070159 | 2.0575 | 4800.744 | 1.2693 | 0.052887 | 24.1636 | 168.6 | 10812.4892 | -67.2369 | 0.35495
164 | -33.704 | 2.3489 | 5399.8826 | 2.2989 | 56.6822 | 0.00070031 | 2.0594 | 4837.2218 | 1.3073 | 0.054471 | 25.4709 | 170.2907 | 10982.7798 | -66.8784 | 0.35851
165 | -33.69 | 2.3645 | 5453.7118 | 2.3065 | 56.7339 | 0.00069903 | 2.0612 | 4873.7563 | 1.3456 | 0.056067 | 26.8165 | 171.9883 | 11154.7681 | -66.5163 | 0.36208
166 | -33.676 | 2.3801 | 5507.7591 | 2.3141 | 56.7853 | 0.00069777 | 2.0631 | 4910.3473 | 1.3842 | 0.057674 | 28.2007 | 173.6927 | 11328.4608 | -66.1506 | 0.36567
167 | -33.662 | 2.3957 | 5562.0241 | 2.3217 | 56.8364 | 0.00069651 | 2.065 | 4946.9946 | 1.423 | 0.059293 | 29.6237 | 175.404 | 11503.8648 | -65.7813 | 0.36927
168 | -33.648 | 2.4113 | 5616.5067 | 2.3293 | 56.8872 | 0.00069527 | 2.0668 | 4983.698 | 1.4622 | 0.060924 | 31.0859 | 177.1222 | 11680.9869 | -65.4084 | 0.37289
169 | -33.634 | 2.4269 | 5671.2066 | 2.3368 | 56.9377 | 0.00069404 | 2.0687 | 5020.4573 | 1.5016 | 0.062566 | 32.5875 | 178.8472 | 11859.8341 | -65.0319 | 0.37652
170 | -33.62 | 2.4426 | 5726.1234 | 2.3443 | 56.988 | 0.00069281 | 2.0705 | 5057.2723 | 1.5413 | 0.06422 | 34.1287 | 180.579 | 12040.4131 | -64.6518 | 0.38017
171 | -33.606 | 2.4582 | 5781.257 | 2.3518 | 57.0379 | 0.0006916 | 2.0723 | 5094.143 | 1.5812 | 0.065885 | 35.71 | 182.3177 | 12222.7309 | -64.2679 | 0.38383
172 | -33.592 | 2.4739 | 5836.6071 | 2.3593 | 57.0876 | 0.0006904 | 2.0741 | 5131.069 | 1.6215 | 0.067561 | 37.3314 | 184.0632 | 12406.7941 | -63.8804 | 0.3875
173 | -33.578 | 2.4896 | 5892.1734 | 2.3668 | 57.1369 | 0.00068921 | 2.0759 | 5168.0503 | 1.662 | 0.069249 | 38.9934 | 185.8156 | 12592.6097 | -63.4892 | 0.39119
174 | -33.564 | 2.5052 | 5947.9556 | 2.3742 | 57.186 | 0.00068802 | 2.0777 | 5205.0867 | 1.7028 | 0.070949 | 40.6962 | 187.5747 | 12780.1844 | -63.0943 | 0.39489
175 | -33.55 | 2.5209 | 6003.9537 | 2.3816 | 57.2349 | 0.00068685 | 2.0794 | 5242.1779 | 1.7438 | 0.07266 | 42.44 | 189.3407 | 12969.5251 | -62.6957 | 0.39861
176 | -33.536 | 2.5367 | 6060.1672 | 2.389 | 57.2834 | 0.00068568 | 2.0812 | 5279.3239 | 1.7852 | 0.074382 | 44.2252 | 191.1134 | 13160.6385 | -62.2934 | 0.40234
177 | -33.522 | 2.5524 | 6116.596 | 2.3964 | 57.3317 | 0.00068453 | 2.083 | 5316.5245 | 1.8268 | 0.076116 | 46.052 | 192.893 | 13353.5315 | -61.8873 | 0.40609
178 | -33.508 | 2.5681 | 6173.2398 | 2.4038 | 57.3798 | 0.00068338 | 2.0847 | 5353.7794 | 1.8687 | 0.077861 | 47.9206 | 194.6793 | 13548.2108 | -61.4775 | 0.40985
179 | -33.494 | 2.5839 | 6230.0984 | 2.4112 | 57.4276 | 0.00068225 | 2.0864 | 5391.0887 | 1.9108 | 0.079617 | 49.8315 | 196.4724 | 13744.6832 | -61.0638 | 0.41363
180 | -33.48 | 2.5996 | 6287.1716 | 2.4185 | 57.4751 | 0.00068112 | 2.0882 | 5428.452 | 1.9532 | 0.081385 | 51.7847 | 198.2722 | 13942.9554 | -60.6464 | 0.41742
181 | -33.466 | 2.6154 | 6344.459 | 2.4258 | 57.5224 | 0.00068 | 2.0899 | 5465.8693 | 1.9959 | 0.083163 | 53.7806 | 200.0789 | 14143.0343 | -60.2252 | 0.42122
182 | -33.452 | 2.6312 | 6401.9606 | 2.4331 | 57.5694 | 0.00067889 | 2.0916 | 5503.3403 | 2.0389 | 0.084954 | 55.8195 | 201.8922 | 14344.9265 | -59.8002 | 0.42504
183 | -33.438 | 2.647 | 6459.6761 | 2.4404 | 57.6162 | 0.00067779 | 2.0933 | 5540.865 | 2.0821 | 0.086755 | 57.9016 | 203.7123 | 14548.6388 | -59.3713 | 0.42887
184 | -33.424 | 2.6628 | 6517.6052 | 2.4477 | 57.6627 | 0.00067669 | 2.095 | 5578.4432 | 2.1256 | 0.088567 | 60.0272 | 205.5392 | 14754.178 | -58.9386 | 0.43271
185 | -33.41 | 2.6786 | 6575.7478 | 2.4549 | 57.709 | 0.00067561 | 2.0967 | 5616.0747 | 2.1694 | 0.090391 | 62.1966 | 207.3728 | 14961.5508 | -58.502 | 0.43657
186 | -33.396 | 2.6944 | 6634.1036 | 2.4622 | 57.755 | 0.00067453 | 2.0983 | 5653.7594 | 2.2134 | 0.092226 | 64.41 | 209.2131 | 15170.7639 | -58.0615 | 0.44045
187 | -33.382 | 2.7102 | 6692.6724 | 2.4694 | 57.8008 | 0.00067346 | 2.1 | 5691.4971 | 2.2577 | 0.094072 | 66.6678 | 211.0601 | 15381.824 | -57.6172 | 0.44434
188 | -33.368 | 2.7261 | 6751.454 | 2.4766 | 57.8464 | 0.0006724 | 2.1017 | 5729.2877 | 2.3023 | 0.09593 | 68.9701 | 212.9139 | 15594.7379 | -57.169 | 0.44824
189 | -33.354 | 2.7419 | 6810.4482 | 2.4838 | 57.8917 | 0.00067135 | 2.1033 | 5767.1311 | 2.3471 | 0.097798 | 71.3172 | 214.7743 | 15809.5122 | -56.7168 | 0.45216
190 | -33.34 | 2.7578 | 6869.6548 | 2.491 | 57.9368 | 0.00067031 | 2.105 | 5805.0271 | 2.3923 | 0.099677 | 73.7095 | 216.6414 | 16026.1536 | -56.2607 | 0.45609
191 | -33.326 | 2.7737 | 6929.0736 | 2.4982 | 57.9817 | 0.00066927 | 2.1066 | 5842.9756 | 2.4376 | 0.10157 | 76.1471 | 218.5153 | 16244.6689 | -55.8007 | 0.46003
192 | -33.312 | 2.7896 | 6988.7044 | 2.5053 | 58.0264 | 0.00066824 | 2.1082 | 5880.9764 | 2.4833 | 0.10347 | 78.6304 | 220.3958 | 16465.0647 | -55.3367 | 0.46399
193 | -33.298 | 2.8055 | 7048.5469 | 2.5124 | 58.0708 | 0.00066722 | 2.1098 | 5919.0294 | 2.5292 | 0.10538 | 81.1596 | 222.283 | 16687.3476 | -54.8687 | 0.46796
194 | -33.284 | 2.8214 | 7108.6011 | 2.5195 | 58.115 | 0.0006662 | 2.1114 | 5957.1345 | 2.5753 | 0.10731 | 83.7349 | 224.1768 | 16911.5245 | -54.3968 | 0.47195
195 | -33.27 | 2.8373 | 7168.8666 | 2.5266 | 58.159 | 0.00066519 | 2.113 | 5995.2915 | 2.6218 | 0.10924 | 86.3567 | 226.0774 | 17137.6019 | -53.9208 | 0.47595
196 | -33.256 | 2.8532 | 7229.3434 | 2.5337 | 58.2028 | 0.00066419 | 2.1146 | 6033.5004 | 2.6685 | 0.11119 | 89.0252 | 227.9846 | 17365.5864 | -53.4409 | 0.47997
197 | -33.242 | 2.8692 | 7290.0312 | 2.5408 | 58.2464 | 0.0006632 | 2.1162 | 6071.7608 | 2.7154 | 0.11314 | 91.7406 | 229.8984 | 17595.4849 | -52.9569 | 0.484
198 | -33.228 | 2.8851 | 7350.9298 | 2.5479 | 58.2897 | 0.00066221 | 2.1178 | 6110.0729 | 2.7627 | 0.11511 | 94.5032 | 231.8189 | 17827.3038 | -52.4688 | 0.48804
199 | -33.214 | 2.9011 | 7412.0391 | 2.5549 | 58.3329 | 0.00066123 | 2.1193 | 6148.4363 | 2.8101 | 0.11709 | 97.3134 | 233.7461 | 18061.0498 | -51.9767 | 0.4921
200 | -33.2 | 2.9171 | 7473.3588 | 2.5619 | 58.3758 | 0.00066026 | 2.1209 | 6186.851 | 2.8579 | 0.11908 | 100.1713 | 235.6798 | 18296.7297 | -51.4806 | 0.49617
201 | -33.186 | 2.9331 | 7534.8889 | 2.5689 | 58.4185 | 0.0006593 | 2.1225 | 6225.3169 | 2.9059 | 0.12108 | 103.0772 | 237.6203 | 18534.3499 | -50.9803 | 0.50025
202 | -33.172 | 2.9491 | 7596.629 | 2.5759 | 58.4611 | 0.00065834 | 2.124 | 6263.8338 | 2.9542 | 0.12309 | 106.0314 | 239.5673 | 18773.9172 | -50.476 | 0.50435
203 | -33.158 | 2.9651 | 7658.5791 | 2.5829 | 58.5034 | 0.00065739 | 2.1255 | 6302.4016 | 3.0027 | 0.12511 | 109.0341 | 241.521 | 19015.4382 | -49.9675 | 0.50847
204 | -33.144 | 2.9811 | 7720.7389 | 2.5899 | 58.5455 | 0.00065644 | 2.1271 | 6341.0203 | 3.0515 | 0.12715 | 112.0856 | 243.4812 | 19258.9194 | -49.4549 | 0.51259
205 | -33.13 | 2.9971 | 7783.1083 | 2.5968 | 58.5875 | 0.0006555 | 2.1286 | 6379.6896 | 3.1006 | 0.12919 | 115.1861 | 245.4481 | 19504.3675 | -48.9382 | 0.51673
206 | -33.116 | 3.0132 | 7845.6872 | 2.6038 | 58.6292 | 0.00065457 | 2.1301 | 6418.4094 | 3.1499 | 0.13124 | 118.336 | 247.4216 | 19751.7891 | -48.4173 | 0.52089
207 | -33.102 | 3.0292 | 7908.4753 | 2.6107 | 58.6707 | 0.00065364 | 2.1316 | 6457.1797 | 3.1994 | 0.13331 | 121.5354 | 249.4017 | 20001.1908 | -47.8922 | 0.52506
208 | -33.088 | 3.0453 | 7971.4724 | 2.6176 | 58.7121 | 0.00065272 | 2.1331 | 6496.0002 | 3.2493 | 0.13539 | 124.7847 | 251.3884 | 20252.5791 | -47.363 | 0.52924
209 | -33.074 | 3.0614 | 8034.6785 | 2.6245 | 58.7532 | 0.00065181 | 2.1346 | 6534.871 | 3.2994 | 0.13747 | 128.0841 | 253.3816 | 20505.9608 | -46.8296 | 0.53343
210 | -33.06 | 3.0775 | 8098.0934 | 2.6314 | 58.7942 | 0.0006509 | 2.1361 | 6573.7919 | 3.3497 | 0.13957 | 131.4338 | 255.3815 | 20761.3422 | -46.2919 | 0.53765
211 | -33.046 | 3.0936 | 8161.7168 | 2.6383 | 58.835 | 0.00065 | 2.1376 | 6612.7627 | 3.4003 | 0.14168 | 134.8341 | 257.3879 | 21018.7301 | -45.75 | 0.54187
212 | -33.032 | 3.1097 | 8225.5487 | 2.6451 | 58.8756 | 0.0006491 | 2.1391 | 6651.7835 | 3.4512 | 0.1438 | 138.2853 | 259.4009 | 21278.131 | -45.2039 | 0.54611
213 | -33.018 | 3.1258 | 8289.5889 | 2.652 | 58.916 | 0.00064821 | 2.1405 | 6690.8539 | 3.5023 | 0.14593 | 141.7876 | 261.4205 | 21539.5515 | -44.6536 | 0.55036
214 | -33.004 | 3.1419 | 8353.8372 | 2.6588 | 58.9563 | 0.00064733 | 2.142 | 6729.974 | 3.5537 | 0.14807 | 145.3413 | 263.4466 | 21802.9981 | -44.099 | 0.55462
215 | -32.99 | 3.1581 | 8418.2935 | 2.6656 | 58.9963 | 0.00064645 | 2.1434 | 6769.1436 | 3.6053 | 0.15022 | 148.9467 | 265.4793 | 22068.4774 | -43.54 | 0.5589
216 | -32.976 | 3.1742 | 8482.9576 | 2.6725 | 59.0362 | 0.00064557 | 2.1449 | 6808.3627 | 3.6572 | 0.15238 | 152.6039 | 267.5185 | 22335.996 | -42.9769 | 0.5632
217 | -32.962 | 3.1904 | 8547.8293 | 2.6792 | 59.0759 | 0.00064471 | 2.1463 | 6847.631 | 3.7094 | 0.15456 | 156.3133 | 269.5643 | 22605.5603 | -42.4093 | 0.5675
218 | -32.948 | 3.2066 | 8612.9086 | 2.686 | 59.1154 | 0.00064384 | 2.1478 | 6886.9486 | 3.7618 | 0.15674 | 160.0751 | 271.6167 | 22877.177 | -41.8375 | 0.57182
219 | -32.934 | 3.2227 | 8678.1953 | 2.6928 | 59.1548 | 0.00064299 | 2.1492 | 6926.3152 | 3.8145 | 0.15894 | 163.8895 | 273.6756 | 23150.8526 | -41.2614 | 0.57616
220 | -32.92 | 3.2389 | 8743.6892 | 2.6996 | 59.194 | 0.00064214 | 2.1506 | 6965.7309 | 3.8674 | 0.16114 | 167.7569 | 275.741 | 23426.5936 | -40.6809 | 0.58051
221 | -32.906 | 3.2551 | 8809.3902 | 2.7063 | 59.233 | 0.00064129 | 2.152 | 7005.1955 | 3.9205 | 0.16336 | 171.6774 | 277.8129 | 23704.4065 | -40.096 | 0.58487
222 | -32.892 | 3.2714 | 8875.2982 | 2.713 | 59.2718 | 0.00064045 | 2.1535 | 7044.7088 | 3.974 | 0.16558 | 175.6514 | 279.8914 | 23984.2979 | -39.5067 | 0.58925
223 | -32.878 | 3.2876 | 8941.413 | 2.7198 | 59.3105 | 0.00063962 | 2.1549 | 7084.2709 | 4.0276 | 0.16782 | 179.6791 | 281.9764 | 24266.2743 | -38.9131 | 0.59363
224 | -32.864 | 3.3038 | 9007.7345 | 2.7265 | 59.349 | 0.00063879 | 2.1563 | 7123.8815 | 4.0816 | 0.17007 | 183.7606 | 284.0679 | 24550.3422 | -38.3151 | 0.59804
225 | -32.85 | 3.3201 | 9074.2625 | 2.7332 | 59.3874 | 0.00063796 | 2.1577 | 7163.5406 | 4.1358 | 0.17232 | 187.8964 | 286.1659 | 24836.5082 | -37.7126 | 0.60245
226 | -32.836 | 3.3363 | 9140.9969 | 2.7398 | 59.4256 | 0.00063714 | 2.159 | 7203.2482 | 4.1902 | 0.17459 | 192.0866 | 288.2705 | 25124.7786 | -37.1057 | 0.60689
227 | -32.822 | 3.3526 | 9207.9376 | 2.7465 | 59.4636 | 0.00063633 | 2.1604 | 7243.004 | 4.2449 | 0.17687 | 196.3315 | 290.3815 | 25415.1601 | -36.4944 | 0.61133
228 | -32.808 | 3.3689 | 9275.0844 | 2.7532 | 59.5014 | 0.00063552 | 2.1618 | 7282.808 | 4.2999 | 0.17916 | 200.6314 | 292.4991 | 25707.6592 | -35.8786 | 0.61579
229 | -32.794 | 3.3852 | 9342.4372 | 2.7598 | 59.5391 | 0.00063471 | 2.1632 | 7322.6602 | 4.3551 | 0.18146 | 204.9865 | 294.6231 | 26002.2823 | -35.2584 | 0.62026
230 | -32.78 | 3.4015 | 9409.996 | 2.7665 | 59.5767 | 0.00063391 | 2.1645 | 7362.5603 | 4.4105 | 0.18377 | 209.397 | 296.7536 | 26299.0359 | -34.6336 | 0.62474
231 | -32.766 | 3.4178 | 9477.7605 | 2.7731 | 59.6141 | 0.00063312 | 2.1659 | 7402.5084 | 4.4662 | 0.18609 | 213.8632 | 298.8907 | 26597.9266 | -34.0044 | 0.62924
232 | -32.752 | 3.4341 | 9545.7306 | 2.7797 | 59.6513 | 0.00063233 | 2.1672 | 7442.5043 | 4.5222 | 0.18842 | 218.3853 | 301.0342 | 26898.9608 | -33.3706 | 0.63376
233 | -32.738 | 3.4504 | 9613.9062 | 2.7863 | 59.6884 | 0.00063154 | 2.1686 | 7482.5479 | 4.5784 | 0.19077 | 222.9637 | 303.1841 | 27202.1449 | FALSE | 33.3706
234 | -32.724 | 3.4668 | 9682.2873 | 2.7929 | 59.7254 | 0.00063076 | 2.1699 | 7522.6392 | 4.6348 | 0.19312 | 227.5985 | 305.3406 | 27507.4855 | FALSE | 0
235 | -32.71 | 3.4831 | 9750.8736 | 2.7995 | 59.7621 | 0.00062998 | 2.1713 | 7562.778 | 4.6915 | 0.19548 | 232.2901 | 307.5035 | 27814.9891 | FALSE | 0
236 | -32.696 | 3.4995 | 9819.665 | 2.806 | 59.7988 | 0.00062921 | 2.1726 | 7602.9643 | 4.7485 | 0.19785 | 237.0386 | 309.673 | 28124.662 | FALSE | 0
237 | -32.682 | 3.5159 | 9888.6615 | 2.8126 | 59.8353 | 0.00062845 | 2.1739 | 7643.198 | 4.8057 | 0.20024 | 241.8443 | 311.8488 | 28436.5108 | FALSE | 0
238 | -32.668 | 3.5322 | 9957.8629 | 2.8191 | 59.8716 | 0.00062768 | 2.1752 | 7683.4789 | 4.8632 | 0.20263 | 246.7074 | 314.0312 | 28750.542 | FALSE | 0
239 | -32.654 | 3.5486 | 10027.2691 | 2.8257 | 59.9078 | 0.00062692 | 2.1766 | 7723.8071 | 4.9209 | 0.20504 | 251.6283 | 316.22 | 29066.762 | FALSE | 0
240 | -32.64 | 3.565 | 10096.88 | 2.8322 | 59.9439 | 0.00062617 | 2.1779 | 7764.1823 | 4.9788 | 0.20745 | 256.6071 | 318.4152 | 29385.1772 | FALSE | 0
241 | -32.626 | 3.5815 | 10166.6954 | 2.8387 | 59.9798 | 0.00062542 | 2.1792 | 7804.6046 | 5.037 | 0.20988 | 261.6442 | 320.6169 | 29705.7941 | FALSE | 0
242 | -32.612 | 3.5979 | 10236.7154 | 2.8452 | 60.0156 | 0.00062468 | 2.1805 | 7845.0739 | 5.0955 | 0.21231 | 266.7397 | 322.8251 | 30028.6191 | FALSE | 0
243 | -32.598 | 3.6143 | 10306.9396 | 2.8517 | 60.0512 | 0.00062394 | 2.1818 | 7885.59 | 5.1542 | 0.21476 | 271.8939 | 325.0396 | 30353.6588 | FALSE | 0
244 | -32.584 | 3.6308 | 10377.3682 | 2.8582 | 60.0867 | 0.0006232 | 2.1831 | 7926.1528 | 5.2131 | 0.21721 | 277.107 | 327.2607 | 30680.9195 | FALSE | 0
245 | -32.57 | 3.6472 | 10448.0008 | 2.8647 | 60.122 | 0.00062247 | 2.1843 | 7966.7624 | 5.2723 | 0.21968 | 282.3794 | 329.4882 | 31010.4076 | FALSE | 0
246 | -32.556 | 3.6637 | 10518.8376 | 2.8711 | 60.1572 | 0.00062174 | 2.1856 | 8007.4186 | 5.3318 | 0.22216 | 287.7111 | 331.7221 | 31342.1297 | FALSE | 0
247 | -32.542 | 3.6802 | 10589.8782 | 2.8776 | 60.1923 | 0.00062101 | 2.1869 | 8048.1213 | 5.3915 | 0.22465 | 293.1026 | 333.9624 | 31676.0921 | FALSE | 0
248 | -32.528 | 3.6966 | 10661.1227 | 2.884 | 60.2273 | 0.00062029 | 2.1882 | 8088.8704 | 5.4514 | 0.22714 | 298.5541 | 336.2092 | 32012.3012 | FALSE | 0
249 | -32.514 | 3.7131 | 10732.5709 | 2.8904 | 60.2621 | 0.00061958 | 2.1894 | 8129.6659 | 5.5116 | 0.22965 | 304.0657 | 338.4624 | 32350.7636 | FALSE | 0
250 | -32.5 | 3.7297 | 10804.2227 | 2.8968 | 60.2967 | 0.00061886 | 2.1907 | 8170.5078 | 5.5721 | 0.23217 | 309.6377 | 340.722 | 32691.4856 | FALSE | 0
251 | -32.486 | 3.7462 | 10876.0781 | 2.9033 | 60.3313 | 0.00061815 | 2.1919 | 8211.3958 | 5.6327 | 0.2347 | 315.2705 | 342.988 | 33034.4736 | FALSE | 0
252 | -32.472 | 3.7627 | 10948.1368 | 2.9097 | 60.3657 | 0.00061745 | 2.1932 | 8252.3299 | 5.6937 | 0.23724 | 320.9642 | 345.2604 | 33379.734 | FALSE | 0
253 | -32.458 | 3.7792 | 11020.399 | 2.916 | 60.4 | 0.00061675 | 2.1944 | 8293.3102 | 5.7548 | 0.23979 | 326.719 | 347.5393 | 33727.2733 | FALSE | 0
254 | -32.444 | 3.7958 | 11092.8643 | 2.9224 | 60.4342 | 0.00061605 | 2.1957 | 8334.3364 | 5.8163 | 0.24234 | 332.5353 | 349.8246 | 34077.0979 | FALSE | 0
255 | -32.43 | 3.8123 | 11165.5328 | 2.9288 | 60.4682 | 0.00061536 | 2.1969 | 8375.4085 | 5.8779 | 0.24491 | 338.4132 | 352.1162 | 34429.2141 | FALSE | 0
256 | -32.416 | 3.8289 | 11238.4044 | 2.9351 | 60.5021 | 0.00061467 | 2.1981 | 8416.5264 | 5.9398 | 0.24749 | 344.353 | 354.4143 | 34783.6284 | FALSE | 0
257 | -32.402 | 3.8455 | 11311.4789 | 2.9415 | 60.5359 | 0.00061398 | 2.1994 | 8457.6901 | 6.002 | 0.25008 | 350.355 | 356.7188 | 35140.3472 | FALSE | 0
258 | -32.388 | 3.8621 | 11384.7563 | 2.9478 | 60.5695 | 0.0006133 | 2.2006 | 8498.8995 | 6.0644 | 0.25268 | 356.4195 | 359.0297 | 35499.3769 | FALSE | 0
259 | -32.374 | 3.8787 | 11458.2364 | 2.9542 | 60.603 | 0.00061262 | 2.2018 | 8540.1545 | 6.1271 | 0.25529 | 362.5465 | 361.3469 | 35860.7239 | FALSE | 0
260 | -32.36 | 3.8953 | 11531.9193 | 2.9605 | 60.6364 | 0.00061195 | 2.203 | 8581.455 | 6.1899 | 0.25791 | 368.7364 | 363.6706 | 36224.3945 | FALSE | 0
261 | -32.346 | 3.9119 | 11605.8048 | 2.9668 | 60.6697 | 0.00061128 | 2.2042 | 8622.801 | 6.2531 | 0.26054 | 374.9895 | 366.0007 | 36590.3951 | FALSE | 0
262 | -32.332 | 3.9285 | 11679.8927 | 2.9731 | 60.7029 | 0.00061061 | 2.2054 | 8664.1924 | 6.3165 | 0.26319 | 381.306 | 368.3371 | 36958.7322 | FALSE | 0
263 | -32.318 | 3.9452 | 11754.1831 | 2.9794 | 60.7359 | 0.00060995 | 2.2066 | 8705.6292 | 6.3801 | 0.26584 | 387.6861 | 370.6799 | 37329.4121 | FALSE | 0
264 | -32.304 | 3.9618 | 11828.6759 | 2.9857 | 60.7689 | 0.00060928 | 2.2078 | 8747.1111 | 6.444 | 0.2685 | 394.13 | 373.0291 | 37702.4413 | FALSE | 0
265 | -32.29 | 3.9785 | 11903.3709 | 2.9919 | 60.8017 | 0.00060863 | 2.209 | 8788.6383 | 6.5081 | 0.27117 | 400.6381 | 375.3847 | 38077.826 | FALSE | 0
266 | -32.276 | 3.9952 | 11978.2682 | 2.9982 | 60.8344 | 0.00060797 | 2.2102 | 8830.2106 | 6.5724 | 0.27385 | 407.2105 | 377.7467 | 38455.5726 | FALSE | 0
267 | -32.262 | 4.0119 | 12053.3675 | 3.0044 | 60.8669 | 0.00060732 | 2.2114 | 8871.8279 | 6.637 | 0.27654 | 413.8475 | 380.115 | 38835.6876 | FALSE | 0
268 | -32.248 | 4.0285 | 12128.6688 | 3.0107 | 60.8994 | 0.00060668 | 2.2126 | 8913.4902 | 6.7019 | 0.27924 | 420.5494 | 382.4897 | 39218.1773 | FALSE | 0
269 | -32.234 | 4.0452 | 12204.1721 | 3.0169 | 60.9317 | 0.00060603 | 2.2138 | 8955.1974 | 6.7669 | 0.28196 | 427.3163 | 384.8708 | 39603.0481 | FALSE | 0
270 | -32.22 | 4.062 | 12279.8773 | 3.0231 | 60.964 | 0.00060539 | 2.2149 | 8996.9495 | 6.8323 | 0.28468 | 434.1486 | 387.2582 | 39990.3063 | FALSE | 0
271 | -32.206 | 4.0787 | 12355.7842 | 3.0294 | 60.9961 | 0.00060475 | 2.2161 | 9038.7464 | 6.8978 | 0.28741 | 441.0464 | 389.652 | 40379.9583 | FALSE | 0
272 | -32.192 | 4.0954 | 12431.8929 | 3.0356 | 61.0281 | 0.00060412 | 2.2173 | 9080.5879 | 6.9636 | 0.29015 | 448.01 | 392.0522 | 40772.0105 | FALSE | 0
273 | -32.178 | 4.1122 | 12508.2032 | 3.0418 | 61.06 | 0.00060349 | 2.2184 | 9122.4741 | 7.0297 | 0.2929 | 455.0397 | 394.4587 | 41166.4692 | FALSE | 0
274 | -32.164 | 4.1289 | 12584.7151 | 3.048 | 61.0917 | 0.00060286 | 2.2196 | 9164.4049 | 7.096 | 0.29567 | 462.1357 | 396.8716 | 41563.3408 | FALSE | 0
275 | -32.15 | 4.1457 | 12661.4285 | 3.0541 | 61.1234 | 0.00060224 | 2.2207 | 9206.3803 | 7.1625 | 0.29844 | 469.2982 | 399.2908 | 41962.6316 | FALSE | 0
276 | -32.136 | 4.1624 | 12738.3433 | 3.0603 | 61.155 | 0.00060162 | 2.2219 | 9248.4001 | 7.2293 | 0.30122 | 476.5275 | 401.7164 | 42364.348 | FALSE | 0
277 | -32.122 | 4.1792 | 12815.4595 | 3.0665 | 61.1864 | 0.000601 | 2.223 | 9290.4643 | 7.2963 | 0.30401 | 483.8238 | 404.1483 | 42768.4963 | FALSE | 0
278 | -32.108 | 4.196 | 12892.777 | 3.0726 | 61.2178 | 0.00060038 | 2.2242 | 9332.5728 | 7.3636 | 0.30682 | 491.1874 | 406.5866 | 43175.0829 | FALSE | 0
279 | -32.094 | 4.2128 | 12970.2957 | 3.0788 | 61.249 | 0.00059977 | 2.2253 | 9374.7256 | 7.4311 | 0.30963 | 498.6184 | 409.0312 | 43584.1142 | FALSE | 0
280 | -32.08 | 4.2296 | 13048.0155 | 3.0849 | 61.2802 | 0.00059916 | 2.2264 | 9416.9226 | 7.4988 | 0.31245 | 506.1172 | 411.4822 | 43995.5964 | FALSE | 0
281 | -32.066 | 4.2465 | 13125.9364 | 3.091 | 61.3112 | 0.00059855 | 2.2275 | 9459.1637 | 7.5668 | 0.31528 | 513.684 | 413.9395 | 44409.5359 | FALSE | 0
282 | -32.052 | 4.2633 | 13204.0584 | 3.0972 | 61.3421 | 0.00059795 | 2.2287 | 9501.449 | 7.635 | 0.31813 | 521.319 | 416.4032 | 44825.9391 | FALSE | 0
283 | -32.038 | 4.2801 | 13282.3813 | 3.1033 | 61.3729 | 0.00059735 | 2.2298 | 9543.7783 | 7.7035 | 0.32098 | 529.0225 | 418.8732 | 45244.8123 | FALSE | 0
284 | -32.024 | 4.297 | 13360.9051 | 3.1094 | 61.4037 | 0.00059675 | 2.2309 | 9586.1515 | 7.7722 | 0.32384 | 536.7946 | 421.3495 | 45666.1618 | FALSE | 0
285 | -32.01 | 4.3138 | 13439.6297 | 3.1155 | 61.4343 | 0.00059616 | 2.232 | 9628.5687 | 7.8411 | 0.32671 | 544.6357 | 423.8322 | 46089.9939 | FALSE | 0
286 | -31.996 | 4.3307 | 13518.5551 | 3.1216 | 61.4648 | 0.00059557 | 2.2331 | 9671.0297 | 7.9103 | 0.32959 | 552.546 | 426.3212 | 46516.3151 | FALSE | 0
287 | -31.982 | 4.3476 | 13597.6812 | 3.1276 | 61.4952 | 0.00059498 | 2.2342 | 9713.5345 | 7.9797 | 0.33249 | 560.5257 | 428.8165 | 46945.1316 | FALSE | 0
288 | -31.968 | 4.3645 | 13677.008 | 3.1337 | 61.5255 | 0.00059439 | 2.2353 | 9756.0831 | 8.0494 | 0.33539 | 568.5751 | 431.3181 | 47376.4497 | FALSE | 0
289 | -31.954 | 4.3814 | 13756.5353 | 3.1398 | 61.5557 | 0.00059381 | 2.2364 | 9798.6753 | 8.1192 | 0.3383 | 576.6943 | 433.8261 | 47810.2758 | FALSE | 0
290 | -31.94 | 4.3983 | 13836.2632 | 3.1458 | 61.5859 | 0.00059323 | 2.2375 | 9841.3112 | 8.1894 | 0.34122 | 584.8837 | 436.3404 | 48246.6162 | FALSE | 0
291 | -31.926 | 4.4152 | 13916.1915 | 3.1519 | 61.6159 | 0.00059265 | 2.2386 | 9883.9906 | 8.2598 | 0.34416 | 593.1434 | 438.861 | 48685.4772 | FALSE | 0
292 | -31.912 | 4.4322 | 13996.3203 | 3.1579 | 61.6458 | 0.00059207 | 2.2397 | 9926.7136 | 8.3304 | 0.3471 | 601.4738 | 441.388 | 49126.8652 | FALSE | 0
293 | -31.898 | 4.4491 | 14076.6495 | 3.1639 | 61.6756 | 0.0005915 | 2.2408 | 9969.48 | 8.4012 | 0.35005 | 609.875 | 443.9212 | 49570.7864 | FALSE | 0
294 | -31.884 | 4.4661 | 14157.1789 | 3.17 | 61.7053 | 0.00059093 | 2.2419 | 10012.2898 | 8.4723 | 0.35301 | 618.3473 | 446.4608 | 50017.2472 | FALSE | 0
295 | -31.87 | 4.483 | 14237.9086 | 3.176 | 61.735 | 0.00059036 | 2.2429 | 10055.143 | 8.5436 | 0.35598 | 626.891 | 449.0067 | 50466.2539 | FALSE | 0
296 | -31.856 | 4.5 | 14318.8385 | 3.182 | 61.7645 | 0.0005898 | 2.244 | 10098.0395 | 8.6152 | 0.35897 | 635.5061 | 451.5589 | 50917.8128 | FALSE | 0
297 | -31.842 | 4.517 | 14399.9686 | 3.188 | 61.794 | 0.00058924 | 2.2451 | 10140.9792 | 8.687 | 0.36196 | 644.1931 | 454.1174 | 51371.9302 | FALSE | 0
298 | -31.828 | 4.534 | 14481.2987 | 3.194 | 61.8233 | 0.00058868 | 2.2462 | 10183.9621 | 8.759 | 0.36496 | 652.9522 | 456.6822 | 51828.6124 | FALSE | 0
299 | -31.814 | 4.551 | 14562.8289 | 3.1999 | 61.8526 | 0.00058812 | 2.2472 | 10226.9881 | 8.8313 | 0.36797 | 661.7835 | 459.2534 | 52287.8658 | FALSE | 0
300 | -31.8 | 4.568 | 14644.5591 | 3.2059 | 61.8817 | 0.00058757 | 2.2483 | 10270.0573 | 8.9038 | 0.37099 | 670.6873 | 461.8308 | 52749.6966 | FALSE | 0
301 | -31.786 | 4.585 | 14726.4893 | 3.2119 | 61.9108 | 0.00058702 | 2.2493 | 10313.1694 | 8.9766 | 0.37402 | 679.6639 | 464.4146 | 53214.1112 | FALSE | 0
302 | -31.772 | 4.602 | 14808.6193 | 3.2178 | 61.9398 | 0.00058647 | 2.2504 | 10356.3246 | 9.0496 | 0.37707 | 688.7134 | 467.0046 | 53681.1158 | FALSE | 0
303 | -31.758 | 4.6191 | 14890.9493 | 3.2238 | 61.9687 | 0.00058592 | 2.2514 | 10399.5227 | 9.1228 | 0.38012 | 697.8362 | 469.601 | 54150.7168 | FALSE | 0
304 | -31.744 | 4.6361 | 14973.479 | 3.2297 | 61.9975 | 0.00058537 | 2.2525 | 10442.7636 | 9.1962 | 0.38318 | 707.0325 | 472.2036 | 54622.9204 | FALSE | 0
305 | -31.73 | 4.6532 | 15056.2085 | 3.2357 | 62.0262 | 0.00058483 | 2.2535 | 10486.0474 | 9.2699 | 0.38625 | 716.3024 | 474.8126 | 55097.733 | FALSE | 0
306 | -31.716 | 4.6702 | 15139.1377 | 3.2416 | 62.0548 | 0.00058429 | 2.2546 | 10529.374 | 9.3439 | 0.38933 | 725.6463 | 477.4278 | 55575.1608 | FALSE | 0
307 | -31.702 | 4.6873 | 15222.2666 | 3.2475 | 62.0834 | 0.00058376 | 2.2556 | 10572.7433 | 9.4181 | 0.39242 | 735.0644 | 480.0494 | 56055.2102 | FALSE | 0
308 | -31.688 | 4.7044 | 15305.5951 | 3.2535 | 62.1118 | 0.00058322 | 2.2566 | 10616.1554 | 9.4925 | 0.39552 | 744.5568 | 482.6772 | 56537.8875 | FALSE | 0
309 | -31.674 | 4.7215 | 15389.1232 | 3.2594 | 62.1402 | 0.00058269 | 2.2577 | 10659.61 | 9.5671 | 0.39863 | 754.1239 | 485.3114 | 57023.1989 | FALSE | 0
310 | -31.66 | 4.7386 | 15472.8509 | 3.2653 | 62.1685 | 0.00058216 | 2.2587 | 10703.1072 | 9.642 | 0.40175 | 763.7659 | 487.9518 | 57511.1507 | FALSE | 0
311 | -31.646 | 4.7557 | 15556.7781 | 3.2712 | 62.1967 | 0.00058163 | 2.2597 | 10746.647 | 9.7171 | 0.40488 | 773.483 | 490.5986 | 58001.7492 | FALSE | 0
312 | -31.632 | 4.7729 | 15640.9047 | 3.277 | 62.2248 | 0.00058111 | 2.2607 | 10790.2293 | 9.7924 | 0.40802 | 783.2754 | 493.2516 | 58495.0008 | FALSE | 0
313 | -31.618 | 4.79 | 15725.2308 | 3.2829 | 62.2528 | 0.00058058 | 2.2618 | 10833.854 | 9.868 | 0.41117 | 793.1434 | 495.9109 | 58990.9117 | FALSE | 0
314 | -31.604 | 4.8072 | 15809.7563 | 3.2888 | 62.2807 | 0.00058006 | 2.2628 | 10877.5211 | 9.9438 | 0.41433 | 803.0873 | 498.5765 | 59489.4882 | FALSE | 0
315 | -31.59 | 4.8243 | 15894.4811 | 3.2947 | 62.3086 | 0.00057954 | 2.2638 | 10921.2305 | 10.0199 | 0.4175 | 813.1072 | 501.2484 | 59990.7365 | FALSE | 0
316 | -31.576 | 4.8415 | 15979.4053 | 3.3005 | 62.3364 | 0.00057903 | 2.2648 | 10964.9823 | 10.0962 | 0.42067 | 823.2034 | 503.9265 | 60494.663 | FALSE | 0
317 | -31.562 | 4.8587 | 16064.5287 | 3.3064 | 62.364 | 0.00057851 | 2.2658 | 11008.7764 | 10.1727 | 0.42386 | 833.3761 | 506.611 | 61001.274 | FALSE | 0
318 | -31.548 | 4.8759 | 16149.8514 | 3.3122 | 62.3916 | 0.000578 | 2.2668 | 11052.6126 | 10.2495 | 0.42706 | 843.6256 | 509.3017 | 61510.5757 | FALSE | 0
319 | -31.534 | 4.8931 | 16235.3732 | 3.318 | 62.4192 | 0.00057749 | 2.2678 | 11096.491 | 10.3265 | 0.43027 | 853.9521 | 511.9987 | 62022.5745 | FALSE | 0
320 | -31.52 | 4.9103 | 16321.0943 | 3.3239 | 62.4466 | 0.00057699 | 2.2688 | 11140.4116 | 10.4037 | 0.43349 | 864.3558 | 514.702 | 62537.2765 | FALSE | 0
321 | -31.506 | 4.9275 | 16407.0145 | 3.3297 | 62.474 | 0.00057648 | 2.2698 | 11184.3742 | 10.4812 | 0.43672 | 874.8369 | 517.4116 | 63054.6881 | FALSE | 0
322 | -31.492 | 4.9447 | 16493.1338 | 3.3355 | 62.5013 | 0.00057598 | 2.2708 | 11228.3789 | 10.5589 | 0.43995 | 885.3958 | 520.1275 | 63574.8156 | FALSE | 0
323 | -31.478 | 4.962 | 16579.4522 | 3.3413 | 62.5285 | 0.00057548 | 2.2718 | 11272.4256 | 10.6368 | 0.4432 | 896.0326 | 522.8496 | 64097.6652 | FALSE | 0
324 | -31.464 | 4.9792 | 16665.9697 | 3.3471 | 62.5556 | 0.00057498 | 2.2728 | 11316.5142 | 10.715 | 0.44646 | 906.7475 | 525.578 | 64623.2432 | FALSE | 0
325 | -31.45 | 4.9965 | 16752.6861 | 3.3529 | 62.5826 | 0.00057448 | 2.2737 | 11360.6448 | 10.7934 | 0.44972 | 917.5409 | 528.3127 | 65151.5559 | FALSE | 0
326 | -31.436 | 5.0137 | 16839.6016 | 3.3587 | 62.6096 | 0.00057398 | 2.2747 | 11404.8172 | 10.872 | 0.453 | 928.4129 | 531.0537 | 65682.6096 | FALSE | 0
327 | -31.422 | 5.031 | 16926.716 | 3.3645 | 62.6365 | 0.00057349 | 2.2757 | 11449.0314 | 10.9509 | 0.45629 | 939.3638 | 533.8009 | 66216.4105 | FALSE | 0
328 | -31.408 | 5.0483 | 17014.0294 | 3.3703 | 62.6633 | 0.000573 | 2.2767 | 11493.2874 | 11.03 | 0.45958 | 950.3937 | 536.5544 | 66752.9649 | FALSE | 0
329 | -31.394 | 5.0656 | 17101.5416 | 3.376 | 62.6901 | 0.00057251 | 2.2776 | 11537.5852 | 11.1093 | 0.46289 | 961.503 | 539.3142 | 67292.2791 | FALSE | 0
330 | -31.38 | 5.0829 | 17189.2527 | 3.3818 | 62.7167 | 0.00057203 | 2.2786 | 11581.9246 | 11.1889 | 0.4662 | 972.6919 | 542.0803 | 67834.3594 | FALSE | 0
331 | -31.366 | 5.1002 | 17277.1627 | 3.3875 | 62.7433 | 0.00057154 | 2.2796 | 11626.3058 | 11.2687 | 0.46953 | 983.9606 | 544.8526 | 68379.212 | FALSE | 0
332 | -31.352 | 5.1175 | 17365.2715 | 3.3933 | 62.7698 | 0.00057106 | 2.2805 | 11670.7285 | 11.3487 | 0.47286 | 995.3093 | 547.6312 | 68926.8432 | FALSE | 0
333 | -31.338 | 5.1349 | 17453.5791 | 3.399 | 62.7962 | 0.00057058 | 2.2815 | 11715.1929 | 11.429 | 0.47621 | 1006.7382 | 550.4161 | 69477.2593 | FALSE | 0
334 | -31.324 | 5.1522 | 17542.0855 | 3.4048 | 62.8226 | 0.0005701 | 2.2825 | 11759.6987 | 11.5095 | 0.47956 | 1018.2477 | 553.2072 | 70030.4665 | FALSE | 0
335 | -31.31 | 5.1696 | 17630.7906 | 3.4105 | 62.8489 | 0.00056962 | 2.2834 | 11804.2461 | 11.5902 | 0.48293 | 1029.8379 | 556.0046 | 70586.4711 | FALSE | 0
336 | -31.296 | 5.1869 | 17719.6945 | 3.4162 | 62.8751 | 0.00056915 | 2.2844 | 11848.8349 | 11.6712 | 0.4863 | 1041.5091 | 558.8083 | 71145.2794 | FALSE | 0
337 | -31.282 | 5.2043 | 17808.797 | 3.4219 | 62.9012 | 0.00056867 | 2.2853 | 11893.4652 | 11.7524 | 0.48968 | 1053.2614 | 561.6182 | 71706.8976 | FALSE | 0
338 | -31.268 | 5.2217 | 17898.0983 | 3.4276 | 62.9273 | 0.0005682 | 2.2863 | 11938.1368 | 11.8338 | 0.49307 | 1065.0952 | 564.4344 | 72271.332 | FALSE | 0
339 | -31.254 | 5.2391 | 17987.5982 | 3.4334 | 62.9533 | 0.00056773 | 2.2872 | 11982.8498 | 11.9155 | 0.49648 | 1077.0107 | 567.2569 | 72838.5889 | FALSE | 0
340 | -31.24 | 5.2565 | 18077.2967 | 3.4391 | 62.9792 | 0.00056727 | 2.2881 | 12027.6041 | 11.9974 | 0.49989 | 1089.0081 | 570.0856 | 73408.6746 | FALSE | 0
341 | -31.226 | 5.2739 | 18167.1939 | 3.4447 | 63.0051 | 0.0005668 | 2.2891 | 12072.3997 | 12.0795 | 0.50331 | 1101.0875 | 572.9206 | 73981.5952 | FALSE | 0
342 | -31.212 | 5.2913 | 18257.2896 | 3.4504 | 63.0309 | 0.00056634 | 2.29 | 12117.2365 | 12.1618 | 0.50674 | 1113.2494 | 575.7619 | 74557.3571 | FALSE | 0
343 | -31.198 | 5.3087 | 18347.584 | 3.4561 | 63.0566 | 0.00056588 | 2.291 | 12162.1145 | 12.2444 | 0.51018 | 1125.4938 | 578.6094 | 75135.9665 | FALSE | 0
344 | -31.184 | 5.3262 | 18438.0769 | 3.4618 | 63.0822 | 0.00056542 | 2.2919 | 12207.0336 | 12.3273 | 0.51364 | 1137.8211 | 581.4632 | 75717.4297 | FALSE | 0
345 | -31.17 | 5.3436 | 18528.7684 | 3.4674 | 63.1078 | 0.00056496 | 2.2928 | 12251.9939 | 12.4103 | 0.5171 | 1150.2314 | 584.3232 | 76301.7529 | FALSE | 0
346 | -31.156 | 5.3611 | 18619.6584 | 3.4731 | 63.1333 | 0.0005645 | 2.2937 | 12296.9953 | 12.4936 | 0.52057 | 1162.725 | 587.1895 | 76888.9425 | FALSE | 0
347 | -31.142 | 5.3786 | 18710.7469 | 3.4788 | 63.1587 | 0.00056405 | 2.2947 | 12342.0377 | 12.5771 | 0.52405 | 1175.3021 | 590.0621 | 77479.0046 | FALSE | 0
348 | -31.128 | 5.396 | 18802.0339 | 3.4844 | 63.1841 | 0.00056359 | 2.2956 | 12387.1211 | 12.6609 | 0.52754 | 1187.963 | 592.9409 | 78071.9455 | FALSE | 0
349 | -31.114 | 5.4135 | 18893.5194 | 3.4901 | 63.2094 | 0.00056314 | 2.2965 | 12432.2455 | 12.7449 | 0.53104 | 1200.7079 | 595.826 | 78667.7716 | FALSE | 0
350 | -31.1 | 5.431 | 18985.2034 | 3.4957 | 63.2346 | 0.00056269 | 2.2974 | 12477.4109 | 12.8291 | 0.53454 | 1213.5369 | 598.7174 | 79266.4889 | FALSE | 0
351 | -31.086 | 5.4485 | 19077.0858 | 3.5013 | 63.2598 | 0.00056225 | 2.2983 | 12522.6171 | 12.9135 | 0.53806 | 1226.4505 | 601.615 | 79868.1039 | FALSE | 0
352 | -31.072 | 5.4661 | 19169.1667 | 3.5069 | 63.2849 | 0.0005618 | 2.2993 | 12567.8643 | 12.9982 | 0.54159 | 1239.4487 | 604.5188 | 80472.6227 | FALSE | 0
353 | -31.058 | 5.4836 | 19261.446 | 3.5126 | 63.3099 | 0.00056136 | 2.3002 | 12613.1522 | 13.0831 | 0.54513 | 1252.5318 | 607.429 | 81080.0517 | FALSE | 0
354 | -31.044 | 5.5011 | 19353.9237 | 3.5182 | 63.3349 | 0.00056091 | 2.3011 | 12658.481 | 13.1682 | 0.54868 | 1265.7 | 610.3453 | 81690.397 | FALSE | 0
355 | -31.03 | 5.5187 | 19446.5998 | 3.5238 | 63.3598 | 0.00056047 | 2.302 | 12703.8506 | 13.2536 | 0.55223 | 1278.9536 | 613.268 | 82303.665 | FALSE | 0
356 | -31.016 | 5.5362 | 19539.4744 | 3.5294 | 63.3846 | 0.00056004 | 2.3029 | 12749.2609 | 13.3392 | 0.5558 | 1292.2928 | 616.1969 | 82919.8619 | FALSE | 0
357 | -31.002 | 5.5538 | 19632.5473 | 3.535 | 63.4093 | 0.0005596 | 2.3038 | 12794.7119 | 13.425 | 0.55938 | 1305.7179 | 619.132 | 83538.9939 | FALSE | 0
358 | -30.988 | 5.5714 | 19725.8186 | 3.5406 | 63.434 | 0.00055916 | 2.3047 | 12840.2035 | 13.5111 | 0.56296 | 1319.229 | 622.0734 | 84161.0673 | FALSE | 0
359 | -30.974 | 5.589 | 19819.2882 | 3.5461 | 63.4587 | 0.00055873 | 2.3056 | 12885.7358 | 13.5974 | 0.56656 | 1332.8263 | 625.0211 | 84786.0884 | FALSE | 0
360 | -30.96 | 5.6066 | 19912.9562 | 3.5517 | 63.4833 | 0.0005583 | 2.3065 | 12931.3087 | 13.6839 | 0.57016 | 1346.5103 | 627.975 | 85414.0634 | FALSE | 0
361 | -30.946 | 5.6242 | 20006.8226 | 3.5573 | 63.5078 | 0.00055786 | 2.3074 | 12976.9222 | 13.7707 | 0.57378 | 1360.2809 | 630.9352 | 86044.9985 | FALSE | 0
362 | -30.932 | 5.6418 | 20100.8873 | 3.5629 | 63.5322 | 0.00055744 | 2.3082 | 13022.5762 | 13.8577 | 0.5774 | 1374.1386 | 633.9016 | 86678.9001 | FALSE | 0
363 | -30.918 | 5.6594 | 20195.1503 | 3.5684 | 63.5566 | 0.00055701 | 2.3091 | 13068.2708 | 13.9449 | 0.58104 | 1388.0834 | 636.8743 | 87315.7744 | FALSE | 0
364 | -30.904 | 5.677 | 20289.6117 | 3.574 | 63.5809 | 0.00055658 | 2.31 | 13114.0058 | 14.0323 | 0.58468 | 1402.1158 | 639.8532 | 87955.6276 | FALSE | 0
365 | -30.89 | 5.6947 | 20384.2714 | 3.5795 | 63.6052 | 0.00055616 | 2.3109 | 13159.7813 | 14.12 | 0.58833 | 1416.2357 | 642.8384 | 88598.4659 | FALSE | 0
366 | -30.876 | 5.7123 | 20479.1294 | 3.5851 | 63.6294 | 0.00055573 | 2.3118 | 13205.5971 | 14.2079 | 0.592 | 1430.4436 | 645.8298 | 89244.2958 | FALSE | 0
367 | -30.862 | 5.73 | 20574.1857 | 3.5906 | 63.6535 | 0.00055531 | 2.3126 | 13251.4534 | 14.296 | 0.59567 | 1444.7396 | 648.8275 | 89893.1233 | FALSE | 0
368 | -30.848 | 5.7477 | 20669.4404 | 3.5961 | 63.6776 | 0.00055489 | 2.3135 | 13297.35 | 14.3844 | 0.59935 | 1459.124 | 651.8315 | 90544.9548 | FALSE | 0
369 | -30.834 | 5.7653 | 20764.8933 | 3.6017 | 63.7016 | 0.00055448 | 2.3144 | 13343.287 | 14.473 | 0.60304 | 1473.597 | 654.8417 | 91199.7964 | FALSE | 0
370 | -30.82 | 5.783 | 20860.5445 | 3.6072 | 63.7255 | 0.00055406 | 2.3153 | 13389.2642 | 14.5618 | 0.60674 | 1488.1588 | 657.8581 | 91857.6546 | FALSE | 0
371 | -30.806 | 5.8007 | 20956.3941 | 3.6127 | 63.7494 | 0.00055364 | 2.3161 | 13435.2817 | 14.6509 | 0.61045 | 1502.8097 | 660.8808 | 92518.5354 | FALSE | 0
372 | -30.792 | 5.8185 | 21052.4419 | 3.6182 | 63.7733 | 0.00055323 | 2.317 | 13481.3394 | 14.7401 | 0.61417 | 1517.5498 | 663.9098 | 93182.4452 | FALSE | 0
373 | -30.778 | 5.8362 | 21148.688 | 3.6237 | 63.797 | 0.00055282 | 2.3179 | 13527.4374 | 14.8297 | 0.6179 | 1532.3795 | 666.945 | 93849.3902 | FALSE | 0
374 | -30.764 | 5.8539 | 21245.1325 | 3.6292 | 63.8207 | 0.00055241 | 2.3187 | 13573.5755 | 14.9194 | 0.62164 | 1547.2988 | 669.9865 | 94519.3767 | FALSE | 0
375 | -30.75 | 5.8716 | 21341.7752 | 3.6347 | 63.8444 | 0.000552 | 2.3196 | 13619.7537 | 15.0094 | 0.62539 | 1562.3082 | 673.0342 | 95192.411 | FALSE | 0
376 | -30.736 | 5.8894 | 21438.6162 | 3.6402 | 63.868 | 0.00055159 | 2.3204 | 13665.9721 | 15.0996 | 0.62915 | 1577.4078 | 676.0882 | 95868.4992 | FALSE | 0
377 | -30.722 | 5.9071 | 21535.6555 | 3.6457 | 63.8915 | 0.00055118 | 2.3213 | 13712.2306 | 15.19 | 0.63292 | 1592.5978 | 679.1484 | 96547.6476 | FALSE | 0
378 | -30.708 | 5.9249 | 21632.8931 | 3.6512 | 63.915 | 0.00055078 | 2.3221 | 13758.5291 | 15.2807 | 0.63669 | 1607.8784 | 682.2149 | 97229.8625 | FALSE | 0
379 | -30.694 | 5.9427 | 21730.329 | 3.6566 | 63.9384 | 0.00055037 | 2.323 | 13804.8677 | 15.3715 | 0.64048 | 1623.25 | 685.2877 | 97915.1502 | FALSE | 0
380 | -30.68 | 5.9605 | 21827.9632 | 3.6621 | 63.9618 | 0.00054997 | 2.3238 | 13851.2462 | 15.4627 | 0.64428 | 1638.7126 | 688.3666 | 98603.5168 | FALSE | 0
381 | -30.666 | 5.9783 | 21925.7957 | 3.6676 | 63.9851 | 0.00054957 | 2.3247 | 13897.6648 | 15.554 | 0.64808 | 1654.2666 | 691.4519 | 99294.9687 | FALSE | 0
382 | -30.652 | 5.9961 | 22023.8265 | 3.673 | 64.0083 | 0.00054917 | 2.3255 | 13944.1233 | 15.6456 | 0.6519 | 1669.9122 | 694.5434 | 99989.5121 | FALSE | 0
383 | -30.638 | 6.0139 | 22122.0556 | 3.6785 | 64.0315 | 0.00054878 | 2.3264 | 13990.6217 | 15.7374 | 0.65572 | 1685.6496 | 697.6411 | 100687.1533 | FALSE | 0
384 | -30.624 | 6.0317 | 22220.483 | 3.6839 | 64.0547 | 0.00054838 | 2.3272 | 14037.16 | 15.8294 | 0.65956 | 1701.479 | 700.7452 | 101387.8984 | FALSE | 0
385 | -30.61 | 6.0496 | 22319.1088 | 3.6894 | 64.0777 | 0.00054798 | 2.3281 | 14083.7382 | 15.9217 | 0.6634 | 1717.4007 | 703.8554 | 102091.7538 | FALSE | 0
386 | -30.596 | 6.0674 | 22417.9328 | 3.6948 | 64.1008 | 0.00054759 | 2.3289 | 14130.3562 | 16.0142 | 0.66726 | 1733.4149 | 706.9719 | 102798.7257 | FALSE | 0
387 | -30.582 | 6.0853 | 22516.9552 | 3.7002 | 64.1237 | 0.0005472 | 2.3297 | 14177.014 | 16.1069 | 0.67112 | 1749.5218 | 710.0947 | 103508.8204 | FALSE | 0
388 | -30.568 | 6.1031 | 22616.1759 | 3.7057 | 64.1467 | 0.00054681 | 2.3306 | 14223.7117 | 16.1998 | 0.67499 | 1765.7216 | 713.2237 | 104222.0442 | FALSE | 0
389 | -30.554 | 6.121 | 22715.595 | 3.7111 | 64.1695 | 0.00054642 | 2.3314 | 14270.4491 | 16.293 | 0.67888 | 1782.0146 | 716.359 | 104938.4032 | FALSE | 0
390 | -30.54 | 6.1389 | 22815.2124 | 3.7165 | 64.1923 | 0.00054603 | 2.3322 | 14317.2262 | 16.3864 | 0.68277 | 1798.401 | 719.5005 | 105657.9037 | FALSE | 0
391 | -30.526 | 6.1568 | 22915.0282 | 3.7219 | 64.2151 | 0.00054564 | 2.333 | 14364.043 | 16.4801 | 0.68667 | 1814.8811 | 722.6483 | 106380.552 | FALSE | 0
392 | -30.512 | 6.1747 | 23015.0423 | 3.7273 | 64.2378 | 0.00054526 | 2.3339 | 14410.8996 | 16.5739 | 0.69058 | 1831.455 | 725.8024 | 107106.3544 | FALSE | 0
393 | -30.498 | 6.1926 | 23115.2548 | 3.7327 | 64.2604 | 0.00054487 | 2.3347 | 14457.7958 | 16.668 | 0.6945 | 1848.123 | 728.9627 | 107835.3171 | FALSE | 0
394 | -30.484 | 6.2105 | 23215.6656 | 3.7381 | 64.283 | 0.00054449 | 2.3355 | 14504.7316 | 16.7623 | 0.69843 | 1864.8853 | 732.1292 | 108567.4463 | FALSE | 0
395 | -30.47 | 6.2284 | 23316.2749 | 3.7435 | 64.3055 | 0.00054411 | 2.3363 | 14551.707 | 16.8569 | 0.70237 | 1881.7422 | 735.302 | 109302.7484 | FALSE | 0
396 | -30.456 | 6.2464 | 23417.0825 | 3.7489 | 64.328 | 0.00054373 | 2.3372 | 14598.7221 | 16.9516 | 0.70632 | 1898.6939 | 738.4811 | 110041.2295 | FALSE | 0
397 | -30.442 | 6.2643 | 23518.0886 | 3.7543 | 64.3505 | 0.00054335 | 2.338 | 14645.7767 | 17.0467 | 0.71028 | 1915.7405 | 741.6664 | 110782.8959 | FALSE | 0
398 | -30.428 | 6.2823 | 23619.2931 | 3.7597 | 64.3728 | 0.00054297 | 2.3388 | 14692.8708 | 17.1419 | 0.71425 | 1932.8824 | 744.858 | 111527.7539 | FALSE | 0
399 | -30.414 | 6.3002 | 23720.696 | 3.765 | 64.3952 | 0.0005426 | 2.3396 | 14740.0044 | 17.2373 | 0.71822 | 1950.1197 | 748.0559 | 112275.8098 | FALSE | 0
400 | -30.4 | 6.3182 | 23822.2973 | 3.7704 | 64.4174 | 0.00054222 | 2.3404 | 14787.1776 | 17.333 | 0.72221 | 1967.4528 | 751.26 | 113027.0698 | FALSE | 0
401 | -30.386 | 6.3362 | 23924.0971 | 3.7758 | 64.4397 | 0.00054185 | 2.3412 | 14834.3902 | 17.4289 | 0.72621 | 1984.8817 | 754.4703 | 113781.5401 | FALSE | 0
402 | -30.372 | 6.3542 | 24026.0954 | 3.7811 | 64.4618 | 0.00054147 | 2.342 | 14881.6422 | 17.5251 | 0.73021 | 2002.4068 | 757.6869 | 114539.2271 | FALSE | 0
403 | -30.358 | 6.3722 | 24128.2921 | 3.7865 | 64.4839 | 0.0005411 | 2.3428 | 14928.9337 | 17.6215 | 0.73423 | 2020.0283 | 760.9098 | 115300.1369 | FALSE | 0
404 | -30.344 | 6.3902 | 24230.6874 | 3.7918 | 64.506 | 0.00054073 | 2.3436 | 14976.2646 | 17.7181 | 0.73825 | 2037.7463 | 764.139 | 116064.2758 | FALSE | 0
405 | -30.33 | 6.4083 | 24333.2811 | 3.7972 | 64.528 | 0.00054036 | 2.3444 | 15023.6348 | 17.8149 | 0.74229 | 2055.5612 | 767.3744 | 116831.6502 | FALSE | 0
406 | -30.316 | 6.4263 | 24436.0734 | 3.8025 | 64.55 | 0.00054 | 2.3452 | 15071.0444 | 17.9119 | 0.74633 | 2073.4731 | 770.616 | 117602.2662 | FALSE | 0
407 | -30.302 | 6.4443 | 24539.0641 | 3.8079 | 64.5719 | 0.00053963 | 2.346 | 15118.4933 | 18.0092 | 0.75038 | 2091.4824 | 773.8639 | 118376.1301 | FALSE | 0
408 | -30.288 | 6.4624 | 24642.2535 | 3.8132 | 64.5938 | 0.00053926 | 2.3468 | 15165.9816 | 18.1067 | 0.75445 | 2109.5891 | 777.1181 | 119153.2482 | FALSE | 0
409 | -30.274 | 6.4804 | 24745.6414 | 3.8185 | 64.6156 | 0.0005389 | 2.3476 | 15213.5091 | 18.2045 | 0.75852 | 2127.7936 | 780.3785 | 119933.6268 | FALSE | 0
410 | -30.26 | 6.4985 | 24849.2279 | 3.8238 | 64.6374 | 0.00053854 | 2.3484 | 15261.0759 | 18.3024 | 0.7626 | 2146.096 | 783.6453 | 120717.272 | FALSE | 0
411 | -30.246 | 6.5166 | 24953.013 | 3.8291 | 64.6591 | 0.00053817 | 2.3492 | 15308.6819 | 18.4006 | 0.76669 | 2164.4966 | 786.9182 | 121504.1902 | FALSE | 0
412 | -30.232 | 6.5347 | 25056.9967 | 3.8345 | 64.6808 | 0.00053781 | 2.35 | 15356.3271 | 18.499 | 0.77079 | 2182.9957 | 790.1974 | 122294.3877 | FALSE | 0
413 | -30.218 | 6.5528 | 25161.179 | 3.8398 | 64.7024 | 0.00053745 | 2.3508 | 15404.0116 | 18.5977 | 0.7749 | 2201.5934 | 793.4829 | 123087.8706 | FALSE | 0
414 | -30.204 | 6.5709 | 25265.56 | 3.8451 | 64.724 | 0.0005371 | 2.3515 | 15451.7352 | 18.6966 | 0.77902 | 2220.2899 | 796.7747 | 123884.6453 | FALSE | 0
415 | -30.19 | 6.589 | 25370.1397 | 3.8504 | 64.7455 | 0.00053674 | 2.3523 | 15499.498 | 18.7957 | 0.78315 | 2239.0856 | 800.0727 | 124684.7181 | FALSE | 0
416 | -30.176 | 6.6072 | 25474.918 | 3.8557 | 64.767 | 0.00053638 | 2.3531 | 15547.2999 | 18.895 | 0.78729 | 2257.9806 | 803.377 | 125488.0951 | FALSE | 0
417 | -30.162 | 6.6253 | 25579.8951 | 3.8609 | 64.7884 | 0.00053603 | 2.3539 | 15595.1409 | 18.9946 | 0.79144 | 2276.9751 | 806.6876 | 126294.7826 | FALSE | 0
418 | -30.148 | 6.6434 | 25685.0709 | 3.8662 | 64.8098 | 0.00053567 | 2.3547 | 15643.0211 | 19.0943 | 0.7956 | 2296.0695 | 810.0044 | 127104.787 | FALSE | 0
419 | -30.134 | 6.6616 | 25790.4454 | 3.8715 | 64.8311 | 0.00053532 | 2.3554 | 15690.9403 | 19.1944 | 0.79976 | 2315.2638 | 813.3275 | 127918.1145 | FALSE | 0
420 | -30.12 | 6.6798 | 25896.0187 | 3.8768 | 64.8524 | 0.00053497 | 2.3562 | 15738.8985 | 19.2946 | 0.80394 | 2334.5584 | 816.6568 | 128734.7714 | FALSE | 0
421 | -30.106 | 6.6979 | 26001.7907 | 3.8821 | 64.8737 | 0.00053462 | 2.357 | 15786.8958 | 19.3951 | 0.80813 | 2353.9535 | 819.9925 | 129554.7638 | FALSE | 0
422 | -30.092 | 6.7161 | 26107.7616 | 3.8873 | 64.8949 | 0.00053427 | 2.3577 | 15834.9321 | 19.4957 | 0.81232 | 2373.4492 | 823.3344 | 130378.0982 | FALSE | 0
423 | -30.078 | 6.7343 | 26213.9313 | 3.8926 | 64.916 | 0.00053392 | 2.3585 | 15883.0074 | 19.5967 | 0.81653 | 2393.0459 | 826.6825 | 131204.7807 | FALSE | 0
424 | -30.064 | 6.7525 | 26320.2999 | 3.8978 | 64.9371 | 0.00053358 | 2.3593 | 15931.1217 | 19.6978 | 0.82074 | 2412.7437 | 830.037 | 132034.8177 | FALSE | 0
425 | -30.05 | 6.7707 | 26426.8674 | 3.9031 | 64.9582 | 0.00053323 | 2.36 | 15979.2749 | 19.7992 | 0.82497 | 2432.5429 | 833.3977 | 132868.2154 | FALSE | 0
426 | -30.036 | 6.789 | 26533.6337 | 3.9083 | 64.9792 | 0.00053289 | 2.3608 | 16027.4671 | 19.9008 | 0.8292 | 2452.4437 | 836.7647 | 133704.9801 | FALSE | 0
427 | -30.022 | 6.8072 | 26640.5989 | 3.9136 | 65.0002 | 0.00053254 | 2.3616 | 16075.6982 | 20.0026 | 0.83344 | 2472.4463 | 840.1379 | 134545.118 | FALSE | 0
428 | -30.008 | 6.8254 | 26747.7632 | 3.9188 | 65.0211 | 0.0005322 | 2.3623 | 16123.9681 | 20.1047 | 0.83769 | 2492.551 | 843.5175 | 135388.6355 | FALSE | 0
429 | -29.994 | 6.8437 | 26855.1263 | 3.9241 | 65.042 | 0.00053186 | 2.3631 | 16172.277 | 20.207 | 0.84196 | 2512.7579 | 846.9033 | 136235.5387 | FALSE | 0
430 | -29.98 | 6.862 | 26962.6885 | 3.9293 | 65.0628 | 0.00053152 | 2.3638 | 16220.6247 | 20.3095 | 0.84623 | 2533.0674 | 850.2953 | 137085.8341 | FALSE | 0
431 | -29.966 | 6.8802 | 27070.4497 | 3.9345 | 65.0836 | 0.00053118 | 2.3646 | 16269.0113 | 20.4122 | 0.85051 | 2553.4796 | 853.6937 | 137939.5278 | FALSE | 0
432 | -29.952 | 6.8985 | 27178.4099 | 3.9398 | 65.1043 | 0.00053084 | 2.3654 | 16317.4367 | 20.5152 | 0.8548 | 2573.9948 | 857.0983 | 138796.6261 | FALSE | 0
433 | -29.938 | 6.9168 | 27286.5692 | 3.945 | 65.125 | 0.0005305 | 2.3661 | 16365.9009 | 20.6184 | 0.8591 | 2594.6131 | 860.5092 | 139657.1354 | FALSE | 0
434 | -29.924 | 6.9351 | 27394.9276 | 3.9502 | 65.1457 | 0.00053017 | 2.3669 | 16414.4038 | 20.7218 | 0.86341 | 2615.3349 | 863.9264 | 140521.0618 | FALSE | 0
435 | -29.91 | 6.9534 | 27503.4851 | 3.9554 | 65.1663 | 0.00052983 | 2.3676 | 16462.9456 | 20.8254 | 0.86773 | 2636.1603 | 867.3499 | 141388.4117 | FALSE | 0
436 | -29.896 | 6.9717 | 27612.2417 | 3.9606 | 65.1868 | 0.0005295 | 2.3684 | 16511.5261 | 20.9293 | 0.87205 | 2657.0896 | 870.7797 | 142259.1914 | FALSE | 0
437 | -29.882 | 6.9901 | 27721.1976 | 3.9658 | 65.2074 | 0.00052916 | 2.3691 | 16560.1453 | 21.0334 | 0.87639 | 2678.1229 | 874.2157 | 143133.407 | FALSE | 0
438 | -29.868 | 7.0084 | 27830.3526 | 3.971 | 65.2279 | 0.00052883 | 2.3698 | 16608.8033 | 21.1377 | 0.88074 | 2699.2606 | 877.658 | 144011.065 | FALSE | 0
439 | -29.854 | 7.0267 | 27939.7069 | 3.9762 | 65.2483 | 0.0005285 | 2.3706 | 16657.5 | 21.2422 | 0.88509 | 2720.5029 | 881.1066 | 144892.1716 | FALSE | 0
440 | -29.84 | 7.0451 | 28049.2604 | 3.9814 | 65.2687 | 0.00052817 | 2.3713 | 16706.2353 | 21.347 | 0.88946 | 2741.8499 | 884.5615 | 145776.7331 | FALSE | 0
441 | -29.826 | 7.0635 | 28159.0132 | 3.9866 | 65.289 | 0.00052784 | 2.3721 | 16755.0093 | 21.452 | 0.89383 | 2763.3019 | 888.0226 | 146664.7558 | FALSE | 0
442 | -29.812 | 7.0818 | 28268.9654 | 3.9918 | 65.3093 | 0.00052751 | 2.3728 | 16803.822 | 21.5573 | 0.89822 | 2784.8592 | 891.4901 | 147556.2458 | FALSE | 0
443 | -29.798 | 7.1002 | 28379.1168 | 3.9969 | 65.3296 | 0.00052718 | 2.3735 | 16852.6733 | 21.6627 | 0.90261 | 2806.5219 | 894.9638 | 148451.2097 | FALSE | 0
444 | -29.784 | 7.1186 | 28489.4677 | 4.0021 | 65.3498 | 0.00052686 | 2.3743 | 16901.5632 | 21.7684 | 0.90702 | 2828.2903 | 898.4439 | 149349.6535 | FALSE | 0
445 | -29.77 | 7.137 | 28600.018 | 4.0073 | 65.37 | 0.00052653 | 2.375 | 16950.4917 | 21.8743 | 0.91143 | 2850.1646 | 901.9302 | 150251.5837 | FALSE | 0
446 | -29.756 | 7.1554 | 28710.7677 | 4.0124 | 65.3902 | 0.00052621 | 2.3757 | 16999.4588 | 21.9804 | 0.91585 | 2872.145 | 905.4228 | 151157.0065 | FALSE | 0
447 | -29.742 | 7.1739 | 28821.7168 | 4.0176 | 65.4103 | 0.00052588 | 2.3765 | 17048.4645 | 22.0868 | 0.92028 | 2894.2318 | 908.9217 | 152065.9281 | FALSE | 0
448 | -29.728 | 7.1923 | 28932.8655 | 4.0228 | 65.4303 | 0.00052556 | 2.3772 | 17097.5087 | 22.1934 | 0.92472 | 2916.4252 | 912.4268 | 152978.355 | FALSE | 0
449 | -29.714 | 7.2107 | 29044.2137 | 4.0279 | 65.4503 | 0.00052524 | 2.3779 | 17146.5915 | 22.3002 | 0.92918 | 2938.7254 | 915.9383 | 153894.2933 | FALSE | 0
450 | -29.7 | 7.2292 | 29155.7615 | 4.0331 | 65.4703 | 0.00052492 | 2.3787 | 17195.7128 | 22.4072 | 0.93364 | 2961.1327 | 919.4561 | 154813.7494 | FALSE | 0
451 | -29.686 | 7.2476 | 29267.5089 | 4.0382 | 65.4903 | 0.0005246 | 2.3794 | 17244.8726 | 22.5145 | 0.9381 | 2983.6472 | 922.9802 | 155736.7296 | FALSE | 0
452 | -29.672 | 7.2661 | 29379.4559 | 4.0434 | 65.5102 | 0.00052428 | 2.3801 | 17294.0709 | 22.622 | 0.94258 | 3006.2692 | 926.5105 | 156663.2401 | FALSE | 0
453 | -29.658 | 7.2846 | 29491.6025 | 4.0485 | 65.53 | 0.00052396 | 2.3808 | 17343.3076 | 22.7297 | 0.94707 | 3028.999 | 930.0472 | 157593.2873 | FALSE | 0
454 | -29.644 | 7.3031 | 29603.9489 | 4.0536 | 65.5498 | 0.00052365 | 2.3815 | 17392.5829 | 22.8377 | 0.95157 | 3051.8366 | 933.5901 | 158526.8774 | FALSE | 0
455 | -29.63 | 7.3216 | 29716.495 | 4.0588 | 65.5696 | 0.00052333 | 2.3823 | 17441.8965 | 22.9459 | 0.95608 | 3074.7825 | 937.1394 | 159464.0168 | FALSE | 0
456 | -29.616 | 7.3401 | 29829.2409 | 4.0639 | 65.5893 | 0.00052302 | 2.383 | 17491.2486 | 23.0543 | 0.96059 | 3097.8367 | 940.6949 | 160404.7117 | FALSE | 0
457 | -29.602 | 7.3586 | 29942.1865 | 4.069 | 65.609 | 0.0005227 | 2.3837 | 17540.6392 | 23.1629 | 0.96512 | 3120.9996 | 944.2568 | 161348.9685 | FALSE | 0
458 | -29.588 | 7.3771 | 30055.332 | 4.0741 | 65.6287 | 0.00052239 | 2.3844 | 17590.0681 | 23.2717 | 0.96966 | 3144.2713 | 947.825 | 162296.7935 | FALSE | 0
459 | -29.574 | 7.3957 | 30168.6774 | 4.0792 | 65.6483 | 0.00052208 | 2.3851 | 17639.5354 | 23.3808 | 0.9742 | 3167.6522 | 951.3994 | 163248.1929 | FALSE | 0
460 | -29.56 | 7.4142 | 30282.2227 | 4.0844 | 65.6679 | 0.00052177 | 2.3858 | 17689.0411 | 23.4901 | 0.97875 | 3191.1423 | 954.9802 | 164203.173 | FALSE | 0
461 | -29.546 | 7.4328 | 30395.9679 | 4.0895 | 65.6874 | 0.00052146 | 2.3865 | 17738.5851 | 23.5996 | 0.98332 | 3214.7419 | 958.5672 | 165161.7403 | FALSE | 0
462 | -29.532 | 7.4513 | 30509.9131 | 4.0946 | 65.7069 | 0.00052115 | 2.3873 | 17788.1675 | 23.7094 | 0.98789 | 3238.4513 | 962.1606 | 166123.9009 | FALSE | 0
463 | -29.518 | 7.4699 | 30624.0583 | 4.0997 | 65.7264 | 0.00052084 | 2.388 | 17837.7882 | 23.8194 | 0.99247 | 3262.2707 | 965.7603 | 167089.6612 | FALSE | 0
464 | -29.504 | 7.4885 | 30738.4036 | 4.1048 | 65.7458 | 0.00052053 | 2.3887 | 17887.4473 | 23.9296 | 0.99707 | 3286.2003 | 969.3663 | 168059.0275 | FALSE | 0
465 | -29.49 | 7.5071 | 30852.949 | 4.1099 | 65.7652 | 0.00052022 | 2.3894 | 17937.1446 | 24.04 | 1.0017 | 3310.2404 | 972.9786 | 169032.0061 | FALSE | 0
466 | -29.476 | 7.5257 | 30967.6945 | 4.1149 | 65.7845 | 0.00051992 | 2.3901 | 17986.8803 | 24.1507 | 1.0063 | 3334.3911 | 976.5972 | 170008.6033 | FALSE | 0
467 | -29.462 | 7.5443 | 31082.6402 | 4.12 | 65.8038 | 0.00051961 | 2.3908 | 18036.6542 | 24.2616 | 1.0109 | 3358.6527 | 980.2221 | 170988.8255 | FALSE | 0
468 | -29.448 | 7.5629 | 31197.7861 | 4.1251 | 65.8231 | 0.00051931 | 2.3915 | 18086.4664 | 24.3727 | 1.0155 | 3383.0254 | 983.8534 | 171972.6788 | FALSE | 0
469 | -29.434 | 7.5815 | 31313.1322 | 4.1302 | 65.8423 | 0.00051901 | 2.3922 | 18136.3168 | 24.4841 | 1.0202 | 3407.5094 | 987.4909 | 172960.1698 | FALSE | 0
470 | -29.42 | 7.6002 | 31428.6786 | 4.1353 | 65.8615 | 0.0005187 | 2.3929 | 18186.2055 | 24.5956 | 1.0248 | 3432.1051 | 991.1348 | 173951.3046 | FALSE | 0
471 | -29.406 | 7.6188 | 31544.4254 | 4.1403 | 65.8807 | 0.0005184 | 2.3936 | 18236.1324 | 24.7074 | 1.0295 | 3456.8125 | 994.785 | 174946.0896 | FALSE | 0
472 | -29.392 | 7.6375 | 31660.3725 | 4.1454 | 65.8998 | 0.0005181 | 2.3943 | 18286.0976 | 24.8194 | 1.0341 | 3481.6319 | 998.4415 | 175944.5311 | FALSE | 0
473 | -29.378 | 7.6561 | 31776.52 | 4.1505 | 65.9189 | 0.0005178 | 2.395 | 18336.1009 | 24.9317 | 1.0388 | 3506.5636 | 1002.1043 | 176946.6354 | FALSE | 0
474 | -29.364 | 7.6748 | 31892.868 | 4.1555 | 65.938 | 0.0005175 | 2.3956 | 18386.1424 | 25.0442 | 1.0435 | 3531.6078 | 1005.7735 | 177952.4089 | FALSE | 0
475 | -29.35 | 7.6935 | 32009.4165 | 4.1606 | 65.957 | 0.0005172 | 2.3963 | 18436.2221 | 25.1569 | 1.0482 | 3556.7646 | 1009.449 | 178961.8579 | FALSE | 0
476 | -29.336 | 7.7122 | 32126.1655 | 4.1656 | 65.9759 | 0.00051691 | 2.397 | 18486.34 | 25.2698 | 1.0529 | 3582.0344 | 1013.1308 | 179974.9886 | FALSE | 0
477 | -29.322 | 7.7309 | 32243.1151 | 4.1707 | 65.9949 | 0.00051661 | 2.3977 | 18536.496 | 25.3829 | 1.0576 | 3607.4173 | 1016.8189 | 180991.8075 | FALSE | 0
478 | -29.308 | 7.7496 | 32360.2652 | 4.1757 | 66.0138 | 0.00051631 | 2.3984 | 18586.6901 | 25.4963 | 1.0623 | 3632.9137 | 1020.5133 | 182012.3208 | FALSE | 0
479 | -29.294 | 7.7683 | 32477.6161 | 4.1808 | 66.0326 | 0.00051602 | 2.3991 | 18636.9224 | 25.6099 | 1.0671 | 3658.5236 | 1024.2141 | 183036.5349 | FALSE | 0
480 | -29.28 | 7.7871 | 32595.1676 | 4.1858 | 66.0515 | 0.00051572 | 2.3998 | 18687.1928 | 25.7238 | 1.0718 | 3684.2473 | 1027.9212 | 184064.4561 | FALSE | 0
481 | -29.266 | 7.8058 | 32712.9199 | 4.1908 | 66.0703 | 0.00051543 | 2.4005 | 18737.5013 | 25.8378 | 1.0766 | 3710.0851 | 1031.6346 | 185096.0908 | FALSE | 0
482 | -29.252 | 7.8246 | 32830.873 | 4.1959 | 66.089 | 0.00051514 | 2.4011 | 18787.8479 | 25.9521 | 1.0813 | 3736.0372 | 1035.3544 | 186131.4452 | FALSE | 0
483 | -29.238 | 7.8433 | 32949.0269 | 4.2009 | 66.1077 | 0.00051485 | 2.4018 | 18838.2326 | 26.0666 | 1.0861 | 3762.1038 | 1039.0805 | 187170.5257 | FALSE | 0
484 | -29.224 | 7.8621 | 33067.3817 | 4.2059 | 66.1264 | 0.00051456 | 2.4025 | 18888.6554 | 26.1813 | 1.0909 | 3788.2852 | 1042.813 | 188213.3387 | FALSE | 0
485 | -29.21 | 7.8809 | 33185.9375 | 4.2109 | 66.1451 | 0.00051427 | 2.4032 | 18939.1162 | 26.2963 | 1.0957 | 3814.5815 | 1046.5517 | 189259.8904 | FALSE | 0
486 | -29.196 | 7.8997 | 33304.6941 | 4.216 | 66.1637 | 0.00051398 | 2.4038 | 18989.6151 | 26.4115 | 1.1005 | 3840.993 | 1050.2968 | 190310.1872 | FALSE | 0
487 | -29.182 | 7.9185 | 33423.6518 | 4.221 | 66.1823 | 0.00051369 | 2.4045 | 19040.152 | 26.5269 | 1.1053 | 3867.5199 | 1054.0483 | 191364.2355 | FALSE | 0
488 | -29.168 | 7.9373 | 33542.8106 | 4.226 | 66.2008 | 0.0005134 | 2.4052 | 19090.727 | 26.6425 | 1.1101 | 3894.1624 | 1057.8061 | 192422.0416 | FALSE | 0
489 | -29.154 | 7.9561 | 33662.1705 | 4.231 | 66.2193 | 0.00051311 | 2.4059 | 19141.34 | 26.7584 | 1.1149 | 3920.9208 | 1061.5702 | 193483.6118 | FALSE | 0
490 | -29.14 | 7.9749 | 33781.7315 | 4.236 | 66.2378 | 0.00051283 | 2.4065 | 19191.9909 | 26.8745 | 1.1198 | 3947.7954 | 1065.3407 | 194548.9525 | FALSE | 0
491 | -29.126 | 7.9938 | 33901.4937 | 4.241 | 66.2563 | 0.00051254 | 2.4072 | 19242.6799 | 26.9908 | 1.1246 | 3974.7862 | 1069.1175 | 195618.07 | FALSE | 0
492 | -29.112 | 8.0126 | 34021.4571 | 4.246 | 66.2747 | 0.00051226 | 2.4079 | 19293.4069 | 27.1074 | 1.1295 | 4001.8936 | 1072.9007 | 196690.9706 | FALSE | 0
493 | -29.098 | 8.0315 | 34141.6219 | 4.251 | 66.293 | 0.00051197 | 2.4085 | 19344.1718 | 27.2241 | 1.1343 | 4029.1177 | 1076.6902 | 197767.6608 | FALSE | 0
494 | -29.084 | 8.0503 | 34261.988 | 4.256 | 66.3114 | 0.00051169 | 2.4092 | 19394.9748 | 27.3411 | 1.1392 | 4056.4589 | 1080.4861 | 198848.1469 | FALSE | 0
495 | -29.07 | 8.0692 | 34382.5554 | 4.261 | 66.3297 | 0.00051141 | 2.4099 | 19445.8156 | 27.4584 | 1.1441 | 4083.9172 | 1084.2883 | 199932.4352 | FALSE | 0
496 | -29.056 | 8.0881 | 34503.3243 | 4.2659 | 66.348 | 0.00051113 | 2.4105 | 19496.6944 | 27.5758 | 1.149 | 4111.4931 | 1088.0968 | 201020.532 | FALSE | 0
497 | -29.042 | 8.107 | 34624.2947 | 4.2709 | 66.3662 | 0.00051084 | 2.4112 | 19547.6112 | 27.6935 | 1.1539 | 4139.1866 | 1091.9118 | 202112.4437 | FALSE | 0
498 | -29.028 | 8.1259 | 34745.4666 | 4.2759 | 66.3844 | 0.00051056 | 2.4119 | 19598.5659 | 27.8114 | 1.1588 | 4166.998 | 1095.733 | 203208.1768 | FALSE | 0
499 | -29.014 | 8.1448 | 34866.8402 | 4.2809 | 66.4026 | 0.00051028 | 2.4125 | 19649.5585 | 27.9295 | 1.1637 | 4194.9275 | 1099.5607 | 204307.7375 | FALSE | 0
500 | -29 | 8.1637 | 34988.4153 | 4.2858 | 66.4207 | 0.00051001 | 2.4132 | 19700.589 | 28.0479 | 1.1687 | 4222.9754 | 1103.3947 | 205411.1321 | FALSE | 0