## Recap
Ancient vertical breakwaters
Daux (1869) gave the first modern description of the emerging BW
Lézine (1961) gave more detailed measurements of the emerging BW
Yorke (1967) gave a first description of the submerged BW
Younes (1997) combined Yorke and Lézine's observations to conclude that the whole BW (1083 m) was initially a vertical BW
AdG is going to show here why this structure was not able to resist wave attack at this spot
First I show you the longitudinal profile of the BW (from Younes data). You can see the “zero” line at the end of the “emerged” BW = the beginning of the “submerged” BW. So the structures begin at -147.5 m and end at +936 m.
I confirm the total volume of 131 000 m3 found by Younes (close to Yorke’s “1/5 million cubic yards”). BUT, the sea bed level is higher on the South side and that means that sedimentation was induced by South waves that really exist according to Younes (who was born there in Bekalta).
If I compute the BW volume based on the deeper northern sea bed, the total volume becomes 176 000 m3 for the 936 m submerged part.
Figure: section longit de Younes
You can see that 590 m is at a depth of around -6 m, presently with a height of about 2 m. We suppose that the initial crest might have been at + 4 m.
If the initial structure was 12 m wide (according to Daux), the total initial volume would have been around 110 000 m3 for the 936 m submerged part. So we have quite a lot more material presently on site!?
Yorke (1967) mentions an average block size of 1.5 x 1 x 8 m and Younes cites Lézine (1961) with a structure built “par strates” (layers) of 1.2 x 0.95 to 1.4 x 9 to 10 m, which is fairly similar to Yorke’s observations.
According to Younes’ own observations, some lateral planks of the initial formwork are still visible, in addition to the transverse beams mentioned by other authors. We must therefore admit that this 10 m high vertical BW was built in layers of 1.2 m high by means of wooden caissons. Imagine how they were able to get the caissons down there and to pour the concrete into them !!??
About structural stability: on the water depth of 6 m, we may consider that the breaking wave is Hs = 4 m. A monolithic structure 10 m high and 12 m wide would probably resist such wave attack, but a sliced structure consisting of 1.2 m high layers would be destroyed layer after layer (as far as I can compute such things!).
This means that removed blocks must be on the South side and that the initial BW was near the northern edge of the present remains.
I agree with you that it would be a pity to leave such a huge work exposed to waves from the North without protecting it by means of a rubble mound placed in front of it on the northern side. It would be quite easy dropping rubble from the top of the vertical structure. So I went back to my xls speadsheet and found that a rubble mound placed in front and against the vertical BW would require … 70 000 m3. The total volume now being 110 000 + 70 000 m3, very close to the 176 000 m3 presently available on site! C’est magique ! It may be a coincidence but this hypothesis fits both modern engineering practise and the observed remains on site.
This means that rubble (0.5 to 1 m stones) should be found on the northern side and larger blocks of concrete (up to 1.2 X 1.4 X 9 m) on the southern side of the present remains. The initial row of concrete blocks close to the sea bed may still be in place and show the initial alignment hidden by thick growths of weed.
Figures: section Thapsus hypothèse, Empories
The flattening out depends on the stone size.
If we take a water depth h = 6 m (like Thapsus) in figure below
Figure "Stability of stones according to water depth and rubble mound crest level"
We can read from that figure:
For Dn = 1 m : little movement
For Dn = 0.5 m : BW crest stabilises at 3 m above sea bed
For Dn = 0.25 m: BW crest stabilises below 1.5 m above sea bed
Suppose initial structure was trapezoidal with crest at +4 m above SWL (= 165 m2 cross-section) and made of a mix of 0.25 and 0.50 m stones;
Suppose large 1 m blocks were placed on top as an armour, but nevertheless removed progressively by waves (blocks tumbling to the rear or front toe of the BW), leaving around 135 m2 of smaller stones unprotected;
Then, these 135 m2 would be flattened over say 65 m x 2 m … like in Thapsus!
(but this BW was not made solely of rubble and probably also included much larger concrete blocks, as reported by Yorke in 1966)

## Volume
Volume submergé du grand môle
section | Fond Nord | Fond Sud | Fond moyen | niv. Ruine | haut. Ruine | larg. Ruine | longueur | x | vol. ruine | haut. Ruine | vol. ruine | Fond Nord | niv. môle | haut. môle | larg. môle | longueur | vol. môle | vol. talus | Fond Nord | niv. môle | haut. môle | larg. môle | longueur | vol. môle
a |  |  | 0 | 2.45 | 2.45 | 9 | 32 | -147.5 |  | sur fonds Nord | [6 empty] | vertical | Nord 1:1 | [5 empty] | trapèze
b |  |  | 0 | 2.45 | 2.45 | 9 | 72 | -115.5 | [15 empty] | 1:1
c |  |  | -0.8 | 2.45 | 3.25 | 10 | 43.5 | -43.5
d |  |  | -1.4 | 2.45 | 3.85 | 10 | 0 | 0
1 | -1.1 | -1.7 | -1.4 | -0.9 | 0.5 | 65 | 0 | 0 | 0 | -0.2 |  | -1.1 | 4 | 5.1 | 10 |  |  |  | -1.1 | 4 | 5.1 | 5
2 | -1.9 | -2 | -1.95 | -1.2 | 0.75 | 67 | 92 | 92 | 3795 | -0.7 | -2732.4 | -1.9 | 4 | 5.9 | 10 | 92 | 5060 | 1391.5 | -1.9 | 4 | 5.9 | 5 | 92 | 5313
3 | -4.3 | -3.5 | -3.9 | -2 | 1.9 | 68 | 100 | 192 | 8943.75 | -2.3 | -10125 | -4.3 | 4 | 8.3 | 10 | 100 | 7100 | 2520.5 | -4.3 | 4 | 8.3 | 5 | 100 | 8591
4 | -6.4 | -5.6 | -6 | -3.6 | 2.4 | 71 | 124 | 316 | 18528.7 | -2.8 | -21975.9 | -6.4 | 4 | 10.4 | 10 | 124 | 11594 | 5420.195 | -6.4 | 4 | 10.4 | 5 | 124 | 16637.39
5 | -6.4 | -5.6 | -6 | -3.6 | 2.4 | 73 | 90 | 406 | 15552 | -2.8 | -18144 | -6.4 | 4 | 10.4 | 10 | 90 | 9360 | 4867.2 | -6.4 | 4 | 10.4 | 5 | 90 | 14414.4
6 | -6.4 | -5.6 | -6 | -3.6 | 2.4 | 76 | 90 | 496 | 16092 | -2.8 | -18774 | -6.4 | 4 | 10.4 | 10 | 90 | 9360 | 4867.2 | -6.4 | 4 | 10.4 | 5 | 90 | 14414.4
7 | -7.2 | -4.6 | -5.9 | -3.8 | 2.1 | 75 | 87 | 583 | 14779.125 | -3.4 | -20362.35 | -7.2 | 4 | 11.2 | 10 | 87 | 9396 | 5073.84 | -7.2 | 4 | 11.2 | 5 | 87 | 14845.68
8 | -7.2 | -4.6 | -5.9 | -3.8 | 2.1 | 76 | 136 | 719 | 21562.8 | -3.4 | -34911.2 | -7.2 | 4 | 11.2 | 10 | 136 | 15232 | 8529.92 | -7.2 | 4 | 11.2 | 5 | 136 | 24675.84
9 | -7.2 | -4.6 | -5.9 | -3.8 | 2.1 | 80 | 103 | 822 | 16871.4 | -3.4 | -27315.6 | -7.2 | 4 | 11.2 | 10 | 103 | 11536 | 6460.16 | -7.2 | 4 | 11.2 | 5 | 103 | 18688.32
10 | -8.3 | -7.4 | -7.85 | -6.2 | 1.65 | 81 | 84 | 906 | 12678.75 | -2.1 | -18595.5 | -8.3 | 4 | 12.3 | 10 | 84 | 9870 | 5798.625 | -8.3 | 4 | 12.3 | 5 | 84 | 16532.25
11 | -8.3 | -7.4 | -7.85 | -6.2 | 1.65 | 26 | 30 | 936 | 2648.25 | -2.1 | -3370.5 | -8.3 | 4 | 12.3 | 10 | 30 | 3690 | 2269.35 | -8.3 | 4 | 12.3 | 5 | 30 | 6383.7
12 | -8.3 | -7.4 | -7.85 | -7.85 | 0 | 0 | 0 | 936 | 0
[7 empty] | Total: |  | 131451.775 |  | -176306.45 |  |  |  |  | Total: | 92198 | 47198.49 |  |  |  |  | Total: | 140495.98
139396.49
Yorke (1966): | 200000 | cubic yards = | 152920 | m3

## Goda
Daux (1869) gave the first modern description of the emerging BW
Lézine (1961) gave more detailed measurements of the emerging BW
Yorke (1966) gave a first description of the submerged BW
Younes (1997) combined Yorke and Lézine's observations to conclude that the whole BW (1083 m) was initially a vertical BW
AdG is going to show here why this structure was not able to resist wave attack at this spot
A large part (590 m) of the BW is built in 6 m water depth and we shall concentrate on that part.
Big storms, mainly from northern sector, do occur in this part of the Tunisian coast.
Hence large waves travel to the site and break on the shallows just in front of the BW
After Goda (2010): Hs = approx 0.6 to 0.7 h
i.e. for a water depth h = 6 m, the max significant wave height is Hs = 3.6 to 4.2 m, say 4 m.
After Goda (1974) the max wave pressure on a vertical wall perpendicular to the direction of wave propagation is
computed as follows:
implict computation of L:
Ts (s) | 10 | period of offshore significant wave >>>>>>>>>>>>>>>>>>>>>>> | Lo (m) | 156
D (m) | 6 | waterdepth in front of BW | L (m) | 74
h (m) | 6 | waterdepth at 5 Hs offshore of BW | left | 0.39478 | left must
ds (m) | 6 | waterdepth at BW toe | right | 0.39108 | be = right
r (m) | 4 | crest level above SWL
Hb (m) | 4 | Hs breaking
L (m) | 74 | L at waterdepth h
ρ (ton/m3) | 1 | specific weight of water
R (m) | 6 | = 1.5 Hb
alpha1 | 0.95774 | = 0.6 + 0.5(4πD/L/sinh(4πD/L))2
alpha2 | 3 | = 2D/Hb
alpha3 | 0.88292 | = 1-(1-1/cosh(2πD/L))ds/D
P1 (t/m2) | 15.831 | = (alpha1+alpha2)ρHb at SWL
P3 (t/m2) | 13.9775 | = alpha3 P1 at BW toe
P4 (t/m2) | 5.277 | = (1-r/R)P1 at BW crest
Fh (t/m) | 131.6414 | Total horiz force
Global stability: from -6 m up to +4 m the BW height is 10 m x width of 10 m = 100 m2/m = 200 ton/m
with friction coeff of 0.60, the BW weighting of 200 t/m can slide over its foundation for Fh > 120 t/m
for Fh = 132 t/m global stability is nearly ok (safety = 120/132 = 0.91)
Stability per block: each block weights 1.2 x 1.4 x 9 = 15 m3 = 30 t
with friction coeff of 0.75, the block weighting of 30 t can slide over another block for Fh > 22 t
Fh on one block at SWL is 15.8 x 1.2 x 1.4 = 26 t so stability per block is not ok at the crest (safety = 22/26 = 0.85)
Fh on one block at toe is 14 x 1.2 x 1.4 = 23 t so stability per block is nearly ok at the toe (safety = 22/23 = 0.96)
This corresponds to the observed blocks on site: the top is destroyed and the toe is still in place
Extrait du rapport CETMEF sur les coeff de friction (p 55-56):
Valeurs recommandées par Goda (2000) et Takahashi
On se réfère ici à la deuxième édition du livre de Goda « Random seas and Design in Maritime Structures », publiée en 2000.
« Pour la conception de digues verticales au Japon, les coefficients de sécurité contre le
glissement et le renversement ne doivent pas être inférieurs à 1,2. Le coefficient de frottement
entre le béton et les pierres est pris en général égal à 0,60. »
Coefficient de frottement entre béton et soubassement de pierres (rubble): 0,60
Coefficient de sécurité 1,2 au moins
L’épaisseur minimale de soubassement demandée au Japon est de 1,5 m.
Takahashi (1995) préconise la même valeur de 0,60 pour le coefficient de frottement et de 1,2 pour la valeur minimale du coefficient de sécurité.
Dans Takahashi (1997), on trouve le tableau suivant :
Valeur du coefficient de frottement
Béton sur béton: 0,50
Béton sur base de rocher: 0,50
Béton sur cailloux (rubble stone): 0,60
Cailloux sur cailloux (rubble stone): 0,80
Cette dernière valeur est intéressante pour du béton romain coulé sous l'eau sur un béton coulé antérieurement:
une certaine irrégularité de la surface supérieure est probable et même souhaitable: on a retenu un coeff de 0.75.
La sécurité de 1.2 est à retenir aussi: c'est le minimum pour avoir une bonne certitude de stabilité.