## SSR
Heading/W Force | Calm | Light | Moderate | Heavy | ARCENAS 1 ship
0 | 0 | 1 | 0.7 | -0.2 | Ship Speed Rose
45 | 0 | 2.5 | 3.2 | 3.1 | Ship speed (kt) vs relative wind direction & force
90 | 0 | 3.4 | 4.7 | 4.5 | Vmg: "made good" ship velocity
135 | 0 | 4 | 5.5 | 6.5 | taken from Arcenas (2015)
180 | 0 | 3.4 | 4.7 | 5.5
225 | 0 | 4 | 5.5 | 6.5
270 | 0 | 3.4 | 4.7 | 4.5
315 | 0 | 2.5 | 3.2 | 3.1
Butterfly Diagram (Moderate wind)
| Heading/W Force | x | y
| 0 | 0 | 0.7
| 45 | 2.2627 | 2.2627
| 90 | 4.7 | 2.8791e-16
| 135 | 3.8891 | -3.8891
| 180 | 5.7582e-16 | -4.7
| 225 | -3.8891 | -3.8891
| 270 | -4.7 | -8.6373e-16
| 315 | -2.2627 | 2.2627
| 360 | 0 | 0.7
Wind forces:
Calm: 0-1 m/s, Bft 0-1
| This polar Butterfly Diagram shows the resulting ship speed Vmg |  |  |  | Light: 1-3 m/s, Bft 1-2
| towards the chosen heading, taking tacking into account. |  |  |  | Moderate: 3-8 m/s, Bft 3-4
Heavy: 8-20 m/s, Bft 5-8
Definitions
| Vmg: velocity made good |  |  | Drift (or leeway) is not taken into
account in this computation
Tacking strategy
Close-hauled sailing course:
P1 requires more turns, thus more time,
but the total distance is the same as P2.
Close-reach sailing course:
P3 requires more distance, but this
may be faster as the speed is higher
0°
45°
90°
135°
180°
225°
270°
315°
Relative wind directions "True Wind Angle" TWA
ship