## Recap
Stability of overtopped and submerged rubble mound breakwaters
Arthur de Graauw (Director Port Revel, ARTELIA)
Abstract The present analysis can be seen as a follow-up of work done previously by Foster (1977), Ahrens (1987), Vidal (1995) and Burcharth (2003). It aims at finding some simple relation between the governing parameters (water depth, structure height, stone size) and the equilibrium position of the crest of rubble mound breakwaters subject to long term wave attack in breaking wave conditions. Some of van der Meer's tests (1992) and Ota's test reported by Kobayashi (2013) are also taken into account in the present analysis. A few scale model tests were performed confirming the general trend. It is concluded that undersized emerging rubble mound breakwaters reduce to submerged breakwaters and that the crest can be located as follows: Rc/h = 3.45 Dn/h - 1 valid for 1 < h/ΔDn < 30 and for Δ = 1.6. For a given stone size, submerged breakwaters stabilize to the predicted crest level after long term wave attack in breaking wave conditions.
The present analysis of long term stability concentrates on the worst possible wave conditions, considering that they will eventually occur in the long term. This means that we consider only cases with waves breaking near the submerged structure. Hence, the local wave climate must include waves large enough to break on the water depth in front of the submerged structure and breakwaters in very sheltered areas are not considered in this analysis. Similarly, breakwaters located in water depths larger than say 20 m are not likely to be subjected to breaking waves in the Mediterranean area and are therefore not considered in this study.
Let's first consider the processes involved. When a wave is breaking on a submerged structure, some of its energy is reflected back, some of its energy is found in the surf zone between the breaker line and the shore line, but a large part of its energy is "lost". This "lost" energy is converted into turbulence (heat) and into reshaping of the breakwater (hereafter called "BW"). If the BW was made of sand like the neighbouring sea bed, the obstacle would be eradicated in order to come back to the initial situation without any obstacle, as "castles made of sand slip into the sea, eventually" (J. Hendrix). But the BW being made of blocks of stone, the crest of the submerged structure is lowered until waves do not erode the crest anymore. The crest of this equilibrium profile results from a limited reduction of the crest level which obviously depends on the stone size.
Definitions (from the Rock Manual, 2007): with: Hs: significant wave height in front of breakwater (BW) (m) h: water depth in front of BW (m) Rc: crest elevation of BW above water level (Rc < 0 if under water) (m) d: height of BW above sea-bed (m) Dn: nominal diameter of rock (m) = (M50/ρ)1/3 ρ: specific mass of rock (kg/m3) M50: median mass of rock (kg) Δ: relative buoyant density of rock = Sr - 1 = around 1.58 for granite in sea water (-) Sr: specific mass of rock/specific mass of water = 2.65/1.025 for granite in sea water (-)
Different types of breakwater are usually distinguished (see Rock Manual, 2007): >> Emerging BW, they are stable if: a) they are not overtopped, i.e. they are high enough, say d > 2 h if waves are breaking at their toe, b) they have a stable front armour layer, i.e. the stone size is large enough, say Dn > 0.2 h if waves are breaking at their toe. If an emerging BW is not stable, it will be eroded and eventually become a submerged BW. >> Submerged BW, have their crest at or below Still Water Level (SWL) and have a narrow crest (say 3 to 5 Dn); they are stable if made of large stones (Burcharth's rule: Dn > 0.3 d) and they are eroded by offshore movement of front slope stones combined with onshore movement of crest stones that fall behind the BW, the result being a lowering of the crest. If they have a wide crest (say 50 Dn and more) the eroded crest stones remain on the crest, the result being a rise of the crest similarly to the reconstruction of an S-shaped beach. >> Reef BW, are low crested BW that do not have the traditional multi-layer structure; acoording to Ahrens (1987) "this type of breakwater is little more than a homogeneous pile of stones with individual stone weights similar to those ordinarily used in the armor and first underlayer of conventional breakwaters." >> Berm BW, they are voluntarily unstable and reshaping into an S-shaped profile; the front slope is locally getting milder, rotating around a pivot point located under water at a distance of: 0.2 h + 0.5 Dn below SWL. The stone size is smaller than for the stable types of BW, typically Dn = 0.04 h to 0.08 h. Hence, the pivot point will be located at 0.22 to 0.24 h below SWL. >> Near-bed structures are used for sea bed protection works and their heigth d is small compared to the water depth h; they are stable if made of medium size stones (say Dn = 0.05 h, if waves are breaking over them).
The parameters Rc/Dn and Hs/ΔDn (the latter also called stability number Ns) are widely accepted as representative parameters on which breakwater stability under wave attack depends. This includes submerged breakwaters (Rc < 0). It is widely accepted that random waves are breaking when their height Hs is around 0.6 h (NB: this is valid for mild offshore bed slopes, up to say 1:20, but this breaker index Hs/h may increase to say 0.8 for steeper bed slopes and/or longer waves). See Goda (2010) for a detailed overview on this complex subject. Anyway, this means that the stability number above can be written as h/ΔDn. Hence, we will try to find some relationships between Rc/Dn (or Rc/h) and h/ΔDn.
Let's first consider narrow crested BW. Although several hundreds of scale model tests were carried out on submerged and slightly emerging breakwaters, only (very) few were pushed until waves were breaking at the toe of the structure: Vidal's data (1995) is for non breaking waves (Hs/h = around 0.3) and therefore of limited interest for this analysis; the same holds for van der Meer's tests (1988); From Ahrens tests (1987), only the 4 tests with highest waves are taken over here (Hs/h = 0.63); Burcharth's rule (2003) is for breaking waves and therefore very useful for this analysis; An interesting study on model and prototype of the Rosslyn Bay BW is given by Foster (1977). The range of validity of model tests is usually quite limited: Rc/Dn > -4.3 (Ahrens); Rc/Dn > -3 (Burcharth). The real case reaches Rc/Dn = -5.2 (Foster). Available experimental data is shown in fig. 1 below.
Figure 1. Stability of submerged breakwaters with breaking waves.
Burcharth's rule for stable submerged BW is (Burcharth, 2003): Dn = 0.29 d valid for -3 < Rc/Dn < 2 (1) with d = h + Rc, it can be written as: Rc/h = +3.45 Dn/h - 1 (2) This rule assumes Hs/h = 0.6 and Δ = 1.6. It can be noted that Rc/h = -1 for very large h or very small Dn, Burcharth's rule is shown on fig. 1 as a straight line in upper left side of the figure. Burcharth deduced his rule above from an analysis of his equation defining the worst conditions for stability: Hs/ΔDn = 0.06(Rc/Dn)2 - 0.23 (Rc/Dn) + 1.36 (3) This "Burcharth's equation" is shown in fig. 1 as a curved dotted line. It is obviously very close to his "Burcharth's rule" for Rc/Dn > -3.
Let's now turn to wide crested BW. An interesting comparison is provided by van der Meer (1992) in his fig. 12. A low crested BW (d = 850 mm high in h = 800 mm water depth, with a crest width of around 1200 mm consisting of stones with Dn = 11 mm, hence a crest width of over 100 Dn) was submitted to waves with Hs/h = 0.24 (pretty far from breaking wave conditions). The initial crest level was Rc = +4.5 Dn (that is Rc/h = +0.06) and the final crest level rose to nearly +10 Dn during the test, generating an S-shaped profile with a slope around 1:3 to 1:5 near SWL. He superimposed the final profiles of a non overtopped berm profile and this low crested BW, and it appeared that "a large part of the profile is the same". This shows that, at least for non breaking waves, a rubble mound can behave in a similar way to a berm or a gravel beach.
Figure 2. van der Meer's Figure 12 (1992)
A similar model test performed by Ota is reported by Kobayashi (2013). A reef BW (d = 167 mm high on h = 222 mm water depth, with a crest width of 1100 mm consisting of stones with Dn = 25.2 mm, hence a crest width of 44 Dn) was submitted to around 36 000 waves with Hs/h = 0.52 (which may be considered as breaking wave conditions). The initial crest level was Rc/Dn = -2.18 (that is Rc/h = -0.25) and the final crest level was around SWL: like in the van der Meer test above, the crest rose during the test. Stones were taken from the seaward side of the crest towards the landward side of the crest and heaped up there without falling down on the back slope of the BW. An S-shaped beach profile was building up similar to that of gravel or sand beaches. It is also worth noting that the rising of the crest was linear in time and still ongoing after the very long testing time, unlike narrow crested BW that are known for their logarithmic damage progression, i.e. most damage occurs in the early stages of the storm.
The large width of the crest might give an explanation as waves seem not to have been able to move the stones as far as the rear slope where they would have fallen down without rising the crest level. Waves cannot transport stones very far landwards on the crest of the submerged BW, hence a narrow BW will initially be lowered and flattened, until the crest reaches a certain width that does not allow stones to proceed further landwards under wave action. Hence, stones start to heap up and may reach SWL again like in van der Meer's and Ota's tests.
The example below illustrates this. All figures 3a, 3b and 3c are undistorded and at the same scale. The initial BW height of 2.5 m above SWL is reduced to 0.5 m above SWL. As no material is supposed to be lost (i.e. the cross-section of the BW remains around 120 m2), the length of the submerged reshaped BW on the sea bed increased from 27.5 m up to nearly 33 m during the reshaping process (Fig. 3b: in this example, the choice of a front slope of 1:5 is arbitrary). The question that remains to be answered at this stage is: will the BW further lower until it becomes submerged and further flatten out? If so, to which level under water (Fig. 3c with an arbitrary 1:10 front slope)?
a. Initial breakwater b. Reshaped breakwater c. Submerged breakwater
Figure 3. Destruction and reshaping of a breakwater.
It may be expected that the highest waves will break near the toe of the BW. Probably plunging heavily in that area. With the milder front slopes of Fig. 3b and 3c, the broken wave may further propagate as a translation wave at a speed around √gh, in the order of say 3 to 6 m/s (for resp. h = 1 m and 3.5 m). If we consider a flow speed of 3 m/s on a water depth h = 1 m , a stone size of Dn = 0.20 m would be stable; for a flow speed of 6 m/s on a water depth h = 3.5 m, the stable stone size would increase to Dn = 0.60 m.
Some unpublished scale model tests were performed in a wave flume at SOGREAH's Laboratory in April 1993. The flume was 40 m long, 1 m wide and included 5 glass wall sections for observation. The flume was equipped with a wave generator capable of producing either regular or random waves. The wave maker was controlled by an integrated system for wave generation, data acquisition and analysis. An active wave absorption technology was used for a real-time absorption of the reflected waves at the paddle, allowing control of the incident wave field over the course of an experiment. The seabed was represented as a non-erodible, concrete surface and was built with a 1.5% slope (1:66). A parabolic section with a mean slope of approximately 6% connected the flume bottom at the wave maker to the sea bed. The parabolic section was built with a mean slope lower than 10% in order to prevent spurious wave reflections.
The submerged rubble mound was given a very simple trapezoidal shape with 1:1.5 slopes, 40 mm high, and 100 mm long on the crest. The water depth h was 250 mm for all tests, except the last one when h was reduced to 200 mm. The wave height was increased step by step during the test until full wave breaking occurred and no further increase of significant wave height could be obtained. The wave period was set at Tp = 1.75 s for all tests, except the last one when Tp was increased to 2.5 s. Wave breaking was of the "spilling" type for all tests. The rubble mound was built with one single type of stone defined by its nominal Dn. Three different stone sizes were tested: >> D = 12 - 18 mm with average mass = 4.77 g and Dn = 12.2 mm (Test 1) >> D = 8 - 12 mm with average mass = 1.46 g and Dn = 8.2 mm (Test 2) >> D = 4 - 8 mm with average mass = 0.34 g and Dn = 5.0 mm (Tests 3, 3a, 3b) For all stones Δ was 1.65. The trapezoidal mound structure was rebuilt after Test 1 and Test 2, but no repair was done during Test 3.
Figure 4. Model test on submerged rubble mound with breaking wave attack
Waves were increased in steps, starting from 45 mm. For Tp = 1.75 s, the highest waves that could be obtained on this water depth were measured as follows: Hs = 133 mm, with H1/10 = 157 mm and Hmax = 178 mm (note Hs/h = 0.53 and Hmax/Hs = 1.33). For Tp = 2.5 s, the measured maximum was Hs = 150 mm, and for h = 200 mm, the measured maximum was Hs = 138 mm (Hs/h = 0.69). Each step of wave height was maintained for about 4 minutes (around 150 waves) until reshaping of the structure (if any) would stalibise. The last step of each test was maintained for about 45 minutes (around 1500 waves). Test 1 with Dn = 12.2 mm: the structure was reshaped into a rounded mound that was globally stable with waves Hs = 133 mm. Test 2 with Dn = 8.2 mm: the structure was reshaped into a rounded mound that was dynamically stable with waves Hs = 133 mm, i.e. some stones were continuously moving back and forth but the overall mound shape was maintained. Test 3 with Dn = 5.0 mm: the structure was reshaped into an asymetric rounded mound that was dynamically stable with waves Hs = 133 mm, i.e. the front slope was steeper than the rear slope so that the whole mound was moving slightly backwards. Test 3a with Dn = 5.0 mm and Tp = 2.5 s: the same processes were going on with Hs = 150 mm as the structure had now lost 5 to 8 mm of its initial crest height and the rear toe had moved 50 mm backwards before stabilising. Test 3b with Dn = 5.0 mm and Tp = 2.5 s and h = 200 mm: the same processes were going on with Hs = 138 mm as the structure had now lost 10 to 15 mm of its initial crest height and the rear toe had moved 90 mm backwards before stabilising.
The test results are summarised in the table below.
N° | h (mm) | Dn (mm) | Hs (mm) | Tp (s) | Rc (mm) | Rc/Dn | h/ΔDn
1 | 250 | 12.2 | 133 | 1.75 | -210 | -17.2131 | 12.4193
2 | 250 | 8.2 | 133 | 1.75 | -210 | -25.6098 | 18.4775
3 | 250 | 5 | 133 | 1.75 | -210 | -42 | 30.303
3a | 250 | 5 | 150 | 2.5 | -215 | -43 | 30.303
3b | 200 | 5 | 138 | 2.5 | -170 | -34 | 24.2424
Results of Tests 3a and 3b provide two new experimental points which are shown in the figure below. These tests are of course very limited and modest, but they yield most important results enabling a much wider perspective on the processes involved.
Figure 5. Stability of submerged breakwaters with breaking waves.
Figure 5 is no more than an out-zooming of fig. 1. Existing data shown in fig. 1 is now gathered into the upper left corner of the graph. The new data from the model tests very well fits Burcharth's rule (2). This is the simple relation which was sought at the start of this study. It is shown in fig. 6 below for a few values of Dn.
Figure 6. Stable submerged breakwater with breaking waves.
Note that this graph shows a typical "1/h effect" as we have set out a function of 1/h against h. It can nevertheless be seen that for e.g. a water depth of h = 10 m, stones with Dn = 1.5 m will be stable up to 50% of the water depth, Dn = 1 m will be stable up to 35% of the water depth, and Dn = 0.50 m up to nearly 20% of the water depth.
Conclusion: It is concluded that undersized emerging rubble mound breakwaters reduce to submerged breakwaters and that the crest can be located as follows: Rc/h = 3.45 Dn/h - 1 valid for Δ = 1.6 and for 1 < h/ΔDn < 30 (that is -0.86 < Rc/h < 0) For a given stone size, submerged breakwaters stabilize to the predicted crest level after long term wave attack in breaking wave conditions. In other words, and considering eq (1) again: in breaking wave conditions, a stable submerged breakwater cannot consist of more than 3 layers of stone. This result is obviously very useful for the design of the construction phases of breakwaters, when the core of the structure may be exposed to storms inducing waves breaking on the structure. It is also useful to determine the long term equilibrium level of the crest of undersized breakwaters and near-bed rubble mounds protecting pipes.
References: Ahrens, J. (1987) "Characteristics of reef breakwaters", Technical Report CERC 87-17, Vicksburg, MS. Foster, D. (1977) "Model simulation of damage to Rosslyn Bay breakwater during cyclone "David"", 6th Australian Hydraulics and Fluid Mehanics Conference, Adelaide. Goda, Y. (2010) "Reanalysis of regular and random breaking wave statistics", Coastal Engineering Journal, Vol. 52, No. 1, pp 71–106, Japan. Kramer, M. & Burcharth, H. (2003) "Stability of low-crested breakwaters in shallow water short crested waves", ASCE, 4th Int. Coastal Structures Conf., Portland, OR. Kobayashi, N. (2013) "Deformation of reef breakwaters and wave transmission", ASCE J. Waterway, Port, Coastal, Ocean Eng., 139, 336-340. Rock Manual (2007) "The use of rock in hydraulic engineering" (2nd edition), CIRIA, CUR, CETMEF, Published by C683, CIRIA, London. van der Meer, J. (1992) "Stability of the seaward slope of berm breakwaters", Coastal Engineering, 16, pp 205-234. Vidal, C., Losada, M., and Mansard, E. (1995) "Stability of Low-Crested Rubble-Mound Breakwater Heads", ASCE J. Waterway, Port, Coastal, Ocean Eng., 121(2), 114–122.

## Vidal
Vidal, C., Losada, M., and Mansard, E. (1995) Stability of Low-Crested Rubble-Mound Breakwater Heads. J. Waterway, Port, Coastal, Ocean Eng., 121(2), 114–122.
Vidal et al formula, 1995: Hs/ΔD50 = A + B*(Rc/D50) + C *(Rc/D50)↑2
A: | 1.544 | ) |  |  | for initiation of damage, in the ranges:
B: | -0.23 | ) from Rock Manual |  |  | Rc/D50 = -2.01 to +2.41 |  | Hs/ΔD50 = 1.1 to 3.7
C: | 0.053 | ) |  |  | waves are NOT breaking on the structure
Rc/D50 | Hs/ΔD50
-2 | 2.216
-1.8 | 2.1297
-1.6 | 2.0477
-1.4 | 1.9699
-1.2 | 1.8963
-1 | 1.827
-0.8 | 1.7619
-0.6 | 1.7011
-0.4 | 1.6445
-0.2 | 1.5921
0 | 1.544
0.2 | 1.5001
0.4 | 1.4605
0.6 | 1.4251
0.8 | 1.3939
1 | 1.367
1.2 | 1.3443
1.4 | 1.3259
1.6 | 1.3117
1.8 | 1.3017
2 | 1.296
2.2 | 1.2945
2.4 | 1.2973
D50 (m): | 0.25 | D50 (m): | 0.5 | D50 (m): | 1
Δ: | 1.58 | Δ: | 1.58 | Δ: | 1.58
Rc (m) | Hs (m) | Rc (m) | Hs (m) | Rc (m) | Hs (m)
-0.5 | 0.87532 | -1 | 1.7506 | -2 | 3.5013
-0.45 | 0.84124 | -0.9 | 1.6825 | -1.8 | 3.365
-0.4 | 0.80883 | -0.8 | 1.6177 | -1.6 | 3.2353
-0.35 | 0.7781 | -0.7 | 1.5562 | -1.4 | 3.1124
-0.3 | 0.74905 | -0.6 | 1.4981 | -1.2 | 2.9962
-0.25 | 0.72167 | -0.5 | 1.4433 | -1 | 2.8867
-0.2 | 0.69596 | -0.4 | 1.3919 | -0.8 | 2.7838
-0.15 | 0.67193 | -0.3 | 1.3439 | -0.6 | 2.6877
-0.1 | 0.64957 | -0.2 | 1.2991 | -0.4 | 2.5983
-0.05 | 0.62889 | -0.1 | 1.2578 | -0.2 | 2.5155
0 | 0.60988 | 0 | 1.2198 | 0 | 2.4395
0.05 | 0.59255 | 0.1 | 1.1851 | 0.2 | 2.3702
0.1 | 0.57689 | 0.2 | 1.1538 | 0.4 | 2.3076
0.15 | 0.56291 | 0.3 | 1.1258 | 0.6 | 2.2516
0.2 | 0.5506 | 0.4 | 1.1012 | 0.8 | 2.2024
0.25 | 0.53997 | 0.5 | 1.0799 | 1 | 2.1599
0.3 | 0.53101 | 0.6 | 1.062 | 1.2 | 2.124
0.35 | 0.52372 | 0.7 | 1.0474 | 1.4 | 2.0949
0.4 | 0.51811 | 0.8 | 1.0362 | 1.6 | 2.0725
0.45 | 0.51418 | 0.9 | 1.0284 | 1.8 | 2.0567
0.5 | 0.51192 | 1 | 1.0238 | 2 | 2.0477
0.55 | 0.51134 | 1.1 | 1.0227 | 2.2 | 2.0453
0.6 | 0.51243 | 1.2 | 1.0249 | 2.4 | 2.0497
NB: Vidal's tests were conducted with NON breaking waves:
Hs (cm) | h (cm) | Hs/h | Tp (s) |  | )
13 | 40 | 0.325 | 1.4 |  | )
15 | 60 | 0.25 | 1.4 |  | )
15 | 45 | 0.33333 | 1.4 |  | )
18 | 65 | 0.27692 | 1.4 |  | ) Hs/h = | 0.30587
12 | 38 | 0.31579 | 1.4 |  | )
18 | 58 | 0.31034 | 1.4 |  | )
19 | 56 | 0.33929 | 1.4 |  | )
16 | 54 | 0.2963 | 1.4 |  | )
15 | 58 | 0.25862 | 1.8
11 | 54 | 0.2037 | 1.8
Vidal et al formula, 1995: Hs/ΔD50 = A + B*(Rc/D50) + C *(Rc/D50)↑2
with fixed ratio Hs = D*h: h/ΔD50 = (A + B*(Rc/D50) + C *(Rc/D50)↑2)/D
Vidal with fixed Hs/h ratio
A: | 1.544
B: | -0.23
C: | 0.053
D: | 0.30587 | NOT breaking
Rc/D50 | h/ΔD50
2.4 | 4.2413
2.2 | 4.2322
2 | 4.2371
1.8 | 4.2558
1.6 | 4.2883
1.4 | 4.3348
1.2 | 4.395
1 | 4.4692
0.8 | 4.5572
0.6 | 4.6591
0.4 | 4.7748
0.2 | 4.9044
0 | 5.0479 | water level
-0.2 | 5.2052
-0.4 | 5.3764
-0.6 | 5.5614
-0.8 | 5.7603
-1 | 5.9731
-1.2 | 6.1997
-1.4 | 6.4402
-1.6 | 6.6946
-1.8 | 6.9628
-2 | 7.2449

## Foster
D. Foster, Model simulation of damage to Rosslyn Bay breakwater during cyclone "David", 1977
Tests done for:
scale = 1:27.59
| D50 = 2 cm | (20 gr for class B on unstable rear slope)
| d = 38 cm | (toe at -3m and crest at +7.5m >> d=10.5m)
crest width = 49 cm >> 25 D50
lowest crest Rc = - 9 cm (at +2.5m >> 2.6m under SWL) >> Rc = -0.31h
Tp (s) = 1.9 (10 s in nature) >> Lo = 5.6 m
Hs(m) = 14 cm
Sop = 0.025
foreshore slope = horizontal ?
Test duration = long
One test was continued for a long time until near equilibrium damage was reached:
D50 (class B): 500 kg >> D50 (m) = |  |  | 0.5
Hs (m) = |  |  | 3.8
Δ = |  |  | 1.58
h (m) (max of the tests) = |  |  | 8
Rc: crest at +2.50 m and WL at +5.1 m >> Rc (m) = |  |  |  | -2.6
Hence: | Rc/D50 = | -5.2
| h/ΔD50 = | 10.1266
| Hs/ΔD50 = | 4.8101
| Hs/h = | 0.475 | = breaking of 10 s waves ?

## Ahrens
J. Ahrens, Characteristics of reef breakwaters, 1987
Tests done for:
D50 = 1.8 and 3.1 cm
d = 26 to 36 cm
crest width = narrow
lowest crest Rc = - 8 cm >> Rc = -0.32h
Tp (s) = 3.0 to 3.6 >> Lo = 14 to 20 m
Hs(m) = 16 cm
Sop = 0.008 to 0.011
foreshore slope = horizontal >> spilling over long distance in front of BW = less agressive wave attack
Test duration = 1.5 hours >> 1800 waves
Only the test with max wave height for each of the 9 subsets of data:
NB: even subsets have small wave height with no/small damage
NB: most damage occurred within first 10-15 minutes >> equilibrium was reached
subset | 1 | 3 | 5 | 7 | 9
test | 13 | 56 | 112 | 139 | 197
type | 1 | 1 | 1 | 1 | 1
file | 3.1 | 4.07 | 4.07 | 4.07 | 3.1
W50 (g) | 17 | 17 | 17 | 71 | 71
density | 2.63 | 2.63 | 2.63 | 2.33 | 2.83
BW area | 1170 | 1560 | 2190 | 1900 | 1900
h (cm) | 25 | 25 | 25 | 25 | 30
Hs (cm) | 15.78 | 15.84 | 15.79 | 15.86 | 13.17
Tp (s) | 3 | 3.52 | 3.58 | 3.53 | 3.06
Hs tr (m) | 9.36 | 8.8 | 7.88 | 8.01 | 10.33
Kt | 0.311 | 0.317 | 0.327 | 0.409 | 0.344
calc Hs tr | 11.97 | 12.26 | 12.3 | 12.26 | 14.25
d (cm) | 25.73 | 29.23 | 36.03 | 31.39 | 32.06
d + Rc (cm) | 16.98 | 18.01 | 19.78 | 24.32 | 25.51
Sd (cm2) | 213.03 | 332.96 | 656.82 | 258.36 | 191.29
Hs/h | 0.6312 | 0.6336 | 0.6316 | 0.6344 | 0.439 | not breaking?
Rc (cm) | -8.02 | -6.99 | -5.22 | -0.68 | -4.49
Rc/h | -0.3208 | -0.2796 | -0.2088 | -0.0272 | -0.14967
D50 (cm) | 1.8628 | 1.8628 | 1.8628 | 3.1234 | 2.9275
Rc/D50 | -4.3054 | -3.7524 | -2.8022 | -0.21771 | -1.5338
h/ΔD50 | 8.2336 | 8.2336 | 8.2336 | 6.018 | 5.5999
Hs/ΔD50 | 5.197 | 5.2168 | 5.2003 | 3.8178 | 2.4584

## Burcharth
Burcharth, H. Stability of low-crested breakwaters in shallow water short crested waves, 2003
Tests done for:
D50 = 3.3 cm
d = 30 cm
crest width = 3 and 8 D50
lowest crest Rc = - 10 cm >> Rc = -0.25h
Tp (s) = xxxx
Hs(m) = breaking
Sop = 0.020 and 0.035
foreshore slope = 1:20
test duration = 1000 waves
Looking for the worst condition for stability with breaking waves on the BW, he found
Burcharth's rule: D50 > 0.29 d for Hs/h = 0.6 and Δ = 1.6
with d = h + Rc: |  | 3.45D50 = h + Rc
|  | Rc = 3.45D50 - h |  | or: | Rc/h = 3.45D50/h - 1
Rc/D50 = 3.45 - h/D50
|  | Rc/D50 = 3.45 - 1.6h/ΔD50 |  |  |  | slope: | -1.6
[6 empty] | constant: | 3.45
[6 empty] | Rc/D50 | h/ΔD50
This is thus a fairly conservative approach. | [5 empty] | 3.45 | 0
This is limited to the range -3 < Rc/D50 < +2 | [5 empty] | -2.95 | 4
with d = h + Rc: |  | -3 < (d-h)/D50 < 2
-3 < d/D50 - h/D50 < 2
with d=3.45D50: |  | -3 < 3.45 - h/D50 < 2
|  | -6.45 < - h/D50 < -1.45 |  |  | with D50=0.29(h+Rc) |  |  | >>>> | -0.46 < Rc/h < 1.38
with Δ=1.6: |  | -4 < - h/ΔD50 < -0.9
|  | 4 > h/ΔD50 > 0.9 |  |  |  | NB: -43 < Rc/D50 |  | >>>> | -0.93 < Rc/h
0.9 < h/ΔD50 < 4
Burcharth: | Hs/ΔD50 = 0.06(Rc/D50)2 - 0.23 (Rc/D50) + 1.36
valid for: -3 < Rc/D50 < +2
Rc/D50 | Hs/ΔD50 | h/ΔD50
2 | 1.14 | 1.9
1.8 | 1.1404 | 1.9007
1.6 | 1.1456 | 1.9093 |  | Wild extrapolation
1.4 | 1.1556 | 1.926 |  | Rc/D50 | Hs/ΔD50 | h/ΔD50
1.2 | 1.1704 | 1.9507 |  | -3 | 2.59 | 4.3167
1 | 1.19 | 1.9833 |  | -3.5 | 2.9 | 4.8333
0.8 | 1.2144 | 2.024 |  | -4 | 3.24 | 5.4
0.6 | 1.2436 | 2.0727 |  | -4.5 | 3.61 | 6.0167
0.4 | 1.2776 | 2.1293 |  | -5 | 4.01 | 6.6833
0.2 | 1.3164 | 2.194 |  | -5.5 | 4.44 | 7.4
0 | 1.36 | 2.2667 |  | -6 | 4.9 | 8.1667
-0.2 | 1.4084 | 2.3473 |  | -6.5 | 5.39 | 8.9833
-0.4 | 1.4616 | 2.436 |  | -7 | 5.91 | 9.85
-0.6 | 1.5196 | 2.5327 |  | -7.5 | 6.46 | 10.7667
-0.8 | 1.5824 | 2.6373 |  | -8 | 7.04 | 11.7333
-1 | 1.65 | 2.75 |  | -8.5 | 7.65 | 12.75
-1.2 | 1.7224 | 2.8707 |  | -9 | 8.29 | 13.8167
-1.4 | 1.7996 | 2.9993 |  | -9.5 | 8.96 | 14.9333
-1.6 | 1.8816 | 3.136 |  | -10 | 9.66 | 16.1
-1.8 | 1.9684 | 3.2807
-2 | 2.06 | 3.4333
-2.2 | 2.1564 | 3.594
-2.4 | 2.2576 | 3.7627
-2.6 | 2.3636 | 3.9393
-2.8 | 2.4744 | 4.124
-3 | 2.59 | 4.3167
Burcharth avec Δ = 1.6 et Hs = 0.6 h et h = d - Rc
0.375 h/D50 = 0.06(Rc/D50)2 - 0.23 (Rc/D50) + 1.36
0.375 (d - Rc)/D50 = 0.06(Rc/D50)2 - 0.23 (Rc/D50) + 1.36
0.06/D502(Rc)2 + 0.145/D50 (Rc) + 1.36 - 0.375 d/D50 = 0
dérivée:
0.12/D502 Rc + 0.145/D50
d (m) = | 2 |  |  |  | "+" |  |  |  | "-"
D50 (m) | a | b | c | b2 - 4 ac | Rc (m) | Rc/d | Rc/D50 | verif | Rc (m) | Rc/d | Rc/D50 | verif
0.2 | 1.5 | 0.725 | -2.39 | 14.8656
0.3 | 0.66667 | 0.48333 | -1.14 | 3.2736
0.4 | 0.375 | 0.3625 | -0.515 | 0.90391 | 0.78432 | 0.39216 | 1.9608 | 0
0.5 | 0.24 | 0.29 | -0.14 | 0.2185 | 0.36967 | 0.18483 | 0.73933 | 0 | -1.578 | -0.789 | -3.156 | 0
0.55 | 0.19835 | 0.26364 | -0.0036364 | 0.072389 | 0.013653 | 0.0068264 | 0.024823 | 0 | -1.3428 | -0.67141 | -2.4415 | 0 | valid for: -3 < Rc/D50 < +2
0.57 | 0.18467 | 0.25439 | 0.044211 | 0.032054 | -0.20401 | -0.102 | -0.35791 | 0 | -1.1735 | -0.58675 | -2.0588 | 0
0.58 | 0.17836 | 0.25 | 0.066897 | 0.014774 | -0.3601 | -0.18005 | -0.62086 | 0 | -1.0416 | -0.52078 | -1.7958 | 0
0.9 | 0.074074 | 0.16111 | 0.52667 | -0.13009
1 | 0.06 | 0.145 | 0.61 | -0.12538
d (m) = | 3 |  |  |  | "+" |  |  |  | "-"
D50 (m) | a | b | c | b2 - 4 ac | Rc (m) | Rc/h | Rc/D50 | verif | Rc (m) | Rc/d | Rc/D50 | verif
0.3 | 0.66667 | 0.48333 | -2.39 | 6.6069
0.4 | 0.375 | 0.3625 | -1.4525 | 2.3102
0.5 | 0.24 | 0.29 | -0.89 | 0.9385
0.6 | 0.16667 | 0.24167 | -0.515 | 0.40174 | 1.1765 | 0.39216 | 1.9608 | 0
0.7 | 0.12245 | 0.20714 | -0.24714 | 0.16396 | 0.80758 | 0.26919 | 1.1537 | 0 | -2.4992 | -0.83308 | -3.5703 | 0
0.8 | 0.09375 | 0.18125 | -0.04625 | 0.050195 | 0.22823 | 0.076077 | 0.28529 | 0 | -2.1616 | -0.72052 | -2.702 | 0 | valid for: -3 < Rc/D50 < +2
0.85 | 0.083045 | 0.17059 | 0.036471 | 0.016986 | -0.2424 | -0.080799 | -0.28517 | 0 | -1.8118 | -0.60392 | -2.1315 | 0
0.88 | 0.077479 | 0.16477 | 0.081591 | 0.0018636 | -0.78475 | -0.26158 | -0.89176 | 0 | -1.3419 | -0.44731 | -1.5249 | 0
1.1 | 0.049587 | 0.13182 | 0.33727 | -0.049521
1.2 | 0.041667 | 0.12083 | 0.4225 | -0.055816
d (m) = | 4 |  |  |  | "+" |  |  |  | "-"
D50 (m) | a | b | c | b2 - 4 ac | Rc (m) | Rc/h | Rc/D50 | verif | Rc (m) | Rc/d | Rc/D50 | verif
0.4 | 0.375 | 0.3625 | -2.39 | 3.7164
0.5 | 0.24 | 0.29 | -1.64 | 1.6585
0.6 | 0.16667 | 0.24167 | -1.14 | 0.8184
0.7 | 0.12245 | 0.20714 | -0.78286 | 0.42635
0.8 | 0.09375 | 0.18125 | -0.515 | 0.22598 | 1.5686 | 0.39216 | 1.9608 | 0
0.9 | 0.074074 | 0.16111 | -0.30667 | 0.11682 | 1.2196 | 0.3049 | 1.3551 | 0 | -3.3946 | -0.84865 | -3.7718 | 0
1 | 0.06 | 0.145 | -0.14 | 0.054625 | 0.73933 | 0.18483 | 0.73933 | 0 | -3.156 | -0.789 | -3.156 | 0
1.1 | 0.049587 | 0.13182 | -0.0036364 | 0.018097 | 0.027306 | 0.0068264 | 0.024823 | 0 | -2.6856 | -0.67141 | -2.4415 | 0 | valid for: -3 < Rc/D50 < +2
1.15 | 0.045369 | 0.12609 | 0.055652 | 0.0057985 | -0.55037 | -0.13759 | -0.47858 | 0 | -2.2288 | -0.5572 | -1.9381 | 0
1.17 | 0.043831 | 0.12393 | 0.077949 | 0.0016928 | -0.9444 | -0.2361 | -0.80718 | 0 | -1.8831 | -0.47077 | -1.6095 | 0
1.4 | 0.030612 | 0.10357 | 0.28857 | -0.024608
1.5 | 0.026667 | 0.096667 | 0.36 | -0.029056
Dérivée est nulle pour: 0.12/D502 Rc + 0.145/D50 = 0
c’est-à-dire:
D50 est maxi pour:
Rc = | -1.208 | D50
Rc | D50
0 | 0
-1.6912 | 1.4
on voit D50 sur les lignes jaunes ci-dessus, donc:
d (m) | D50max (m) | Rc=-1.21D50 | Rc/d | Rc/h
2 | 0.58 | -0.7018 | -0.3509 | -0.25975
3 | 0.88 | -1.0648 | -0.35493 | -0.26196
4 | 1.17 | -1.4157 | -0.35392 | -0.26141
avec Rc=-1.21D50 et Rc=-0.35d on trouve la Burcharth rule: | [5 empty] | D50 = 0.29 d |  | This is a linear approx of the 2nd order equation, valid only for -3 < Rc/D50

## Thapsus
Thapsus
Estimated D50 (m) = |  |  | 1.25 | ? Uncertain as this BW seems to be a broken VERTICAL BW !!
Hs (m) = |  |  | 5.1 | 0.6h = max breaking wave
Δ = |  |  | 1.58
h (m) = |  |  | 8.5 | at Point A
Rc (m) = |  |  | -4.5
Tp (s) = |  |  | ?? | unknown in long term
Hence: | Rc/D50 = | -3.6
| h/ΔD50 = | 4.3038
| Hs/ΔD50 = | 2.5823
| Hs/h = | 0.6

## Ota
Kobayashi, N. Deformation of reef breakwater and wave transmission
Tests done for:
D50 = 2.52 cm
d = 16.7 cm
crest width = 110 cm >> 44 D50
lowest crest Rc = - 5.5 cm >> Rc = -0.25h
Tp (s) = 2 >> Lo = 6.25 m
Hs(m) = 11.5 cm
Sop = 0.018
foreshore slope = 1:30
test duration = 20 hours >> 36 000 waves

## RasLaffan
Ras Laffan 2D tests 1712363, 2006
Tests done for:
Construction phases test MH_013b and MH_014b
scale = 1:31
h = 48 cm
D50 = 0.7 cm
d = 56 cm
crest width = 28 cm >> 40 D50
lowest crest Rc = - 9.6 cm >> Rc = -0.2 h = -14 D50 on the seaward side
Tp (s) = 1.35 >> Lo = 2.8 m
Hs(m) = 8 cm >> Hs/h = 0.17 >> no wave breaking
Sop = 0.029
foreshore slope = horizontal
Test duration = 0.54 hours >> 1450 waves
It is not known if the profile was stabilised at the end of the test, but let's suppose so
at scale = 1:31
D50 (selected quarry run < 500 kg): >> D50 (m) = |  |  |  | 0.21
Hs (m) = |  |  |  | 2.5
Δ = |  |  |  | 1.58
h (m) (WL at + 1.95 m) = |  |  |  | 15
Rc: crest at -1 m and WL at +2 m >> Rc (m) = |  |  |  | -3
Hence: | Rc/D50 = | -14.2857
| h/ΔD50 = | 45.208 | is not relevant as wave are not breaking
equivalent | h/ΔD50 = | 12.5578 | is deduced from Hs/h = 0.6
| Hs/ΔD50 = | 7.5347
| Hs/h = | 0.16667
This is clearly the largest damage that could be found so far. Merci Ras Laffan !
This data is included in "Model tests" hereafter

## Near-bed
Near-bed structures: Rock Manual p607/608
What is called Rc for submerged structures is called here hc
these structures are obviously low compared to the waterdepth and rather long in wave propagation direction
they are typically bed protection works protecting against local scour or protecting a sealine.
Stability is defined on the base of currents: orbital bottom velocity u
compared to the Shields mobility parameter.
eq 5.173 reduces to the following in shallow water where sinh kh = kh and c = sqrt (gh)
u2 = g Hs2 / 4 hc
in eq 5.175 the right side is equal to around 1 (with Sd = 10 and N = 3000)
or at least 0.6 (with Sd = 2 and N = 2000) so:
u2 /g Δ D50 = 0.6 to 1
hence:
u2 = (0.6 to 1.0) g Δ D50
combining both eq yields:
Hs2 = (2.4 to 4) hc Δ D50
with Hs = 0.6 hc = -0.6 Rc:
Rc/D50 = -7 to -11 Δ
with Δ = 1.6:
Rc/D50 = -11 to -18
This is a horizontal band in the graph below |  | h/ΔD50 | Rc/D50
|  | 2 | -11
|  | 42 | -11
|  | 2 | -18
|  | 42 | -18
NB: if we consider d is small, then Rc = approx h, hence:
D50 = 0.05 to 0.10 h
Un peu plus tiré par les cheveux serait l'approche suivante qui garde à la fois un h et un hc
u2 = g Hs2 / 4 hc du Rock Manual s'écrirait: u2 = g Hs2 / 4 h pour dire que u est régi non par hc mais par h devant la structure
ensuite on dit que Hs = 0.6 hc pour dire que Hs est défini par hc et non par h (on pourrait défendre l'inverse !)
donc:
u2 /g Δ D50 = 1 de l'éq 5.175 devient:
0.36 hc2 g / 4 h g Δ D50 = 1
hc2 / D502 = 11 Δ h/D50
hc2 / D502 = 11 Δ2 h/ΔD50
avec hc = -Rc:
Rc/D50 = -Δ sq(11h/ΔD50)
h/ΔD50 | Rc/D50
2 | -7.5047
5 | -11.8659
10 | -16.7809
15 | -20.5524
20 | -23.7318
25 | -26.533
30 | -29.0654
35 | -31.3943
40 | -33.5619
Le graphique descend bien vers le bas (Rc/D50 = -10, -20, -30)
mais seuls des essais peuvent confirmer la tendance
Tout ceci reste douteux et pour Burcharth aussi: mieux vaut ne pas aborder ce point de vue dans notre papier
et laisser les auteurs du Rock Manual se débrouiller. On a donc supprimé le para ci-dessous.
Some further information can be derived from "near-bed structures" which are described in the Rock Manual (2007). These structures are obviously low compared to the water depth and rather long in wave propagation direction. They consist typically of bed protection works protecting against local scour or protecting a sealine. Stability is defined on the base of currents: orbital bottom velocity u compared to the Shields mobility parameter (see Rock Manual, 2007, pp 607-608): eq 5.173 reduces to the following in shallow water where sinh kh = kh and c = √ gh : u2 = g Hs2 / 4 hc (3) where hc: water depth above the near-bed structure (-Rc in this paper). For Sd = 10 and N = 3000 (Sd: damage, N: number of waves), eq 5.175 yields: u2/g Δ Dn = 1 (4) Combining both, and with Hs = 0.6 hc and Δ = 1.6, the following is found: hc/Dn = 18 or: Rc/Dn = -18 (5) It may be noted that if hc is close to h (small structure height), then Dn = around 0.05 h. However, equation (5) is independent of h and would yield a horizontal line in fig. 1 ... which seems odd as we are supposed to be in shallow water: this approach is perhaps still a bit imperfect.

## Allsop
|  | Allsop | Allsop | Allsop | Le Mehauté | AdG | AdG | AdG | AdG | serait moins précis mais plus élégant …
m = 1: |  | 10 | 30 | 50 | 100 | 10 | 30 | 50 | 100
a = |  | 0.513 | 0.464 | 0.419 |  | 0.55 | 0.55 | 0.55 | 0.55
b = |  | 1.394 | 0.394 | 0.831 |  | 1.3 | 0.7 | 0.4 | 0
c = |  | -69.88 | -44.78 | -69.33 |  | -70 | -70 | -70 | -70
h/gT2 | h/Lo | Hs/h | Hs/h | Hs/h | Hs/h | Hs/h | Hs/h | Hs/h | Hs/h
0.001 | 0.00629 | 1.5258 | 0.78507 | 1.0243 | 0.55 | 1.494 | 1.0583 | 0.84047 | 0.55
0.003 | 0.01887 | 1.1698 | 0.70726 | 0.81288 | 0.55 | 1.1618 | 0.8794 | 0.73823 | 0.55
0.005 | 0.03145 | 0.96745 | 0.65611 | 0.69231 | 0.55 | 0.97299 | 0.77776 | 0.68015 | 0.55
0.0075 | 0.047175 | 0.8125 | 0.61107 | 0.59972 | 0.55 | 0.82857 | 0.7 | 0.63571 | 0.55
0.01 | 0.0629 | 0.71642 | 0.57878 | 0.54212 | 0.55 | 0.73908 | 0.65181 | 0.60818 | 0.55
0.015 | 0.09435 | 0.61242 | 0.53655 | 0.47951 | 0.55 | 0.64229 | 0.5997 | 0.5784 | 0.55
0.02 | 0.1258 | 0.56416 | 0.5114 | 0.4503 | 0.55 | 0.59744 | 0.57555 | 0.5646 | 0.55
0.025 | 0.15725 | 0.5403 | 0.49569 | 0.43578 | 0.55 | 0.57528 | 0.56361 | 0.55778 | 0.55
Coeff b = 1.6 - m/30 + m2/5000

## Goda
Goda 2010 | Coeff 0.12 |  |  |  |  | Weggelhamm 1972-95 |  | x paramètre Weggel 0.9 | [9 empty] | Allsop 1998
m = 1: | 10 | 20 | 30 | 50 | 100 | pour REPLA
s = | 0.1 | 0.05 | 0.033333 | 0.02 | 0.01 | m = 1: | 10 |  | 20 |  | 30 |  | 50 |  | 100
h/Lo | Hs/h | Hs/h | Hs/h | Hs/h | Hs/h | A = | 5.9216 |  | 4.2701 |  | 3.2669 |  | 2.2013 |  | 1.2049
0.01 | 0.82472 | 0.66126 | 0.61592 | 0.58458 | 0.56517 | h/Lo | B | Hs/h | B | Hs/h | B | Hs/h | B | Hs/h | B | Hs/h
0.02 | 0.79638 | 0.64305 | 0.60012 | 0.57034 | 0.55186 | 0.01 | 1.3911 | 1.182 | 1.1538 | 0.99589 | 1.044 | 0.90987 | 0.94749 | 0.83438 | 0.87172 | 0.77521
0.03 | 0.76934 | 0.62549 | 0.58485 | 0.55657 | 0.53897 | 0.02 | 1.3709 | 1.1032 | 1.1371 | 0.94286 | 1.0289 | 0.8692 | 0.93378 | 0.80496 | 0.8591 | 0.755
0.04 | 0.74353 | 0.60859 | 0.57011 | 0.54324 | 0.52648 | 0.03 | 1.3508 | 1.0323 | 1.1204 | 0.89385 | 1.0138 | 0.83095 | 0.92006 | 0.77676 | 0.84648 | 0.73526
0.05 | 0.71889 | 0.59229 | 0.55586 | 0.53033 | 0.51438 | 0.04 | 1.3307 | 0.96827 | 1.1037 | 0.84841 | 0.99866 | 0.79491 | 0.90635 | 0.7497 | 0.83387 | 0.71597
0.06 | 0.69536 | 0.57659 | 0.5421 | 0.51785 | 0.50266 | 0.05 | 1.3105 | 0.91005 | 1.087 | 0.80617 | 0.98354 | 0.7609 | 0.89264 | 0.72372 | 0.82125 | 0.69713
0.07 | 0.67287 | 0.56145 | 0.52879 | 0.50576 | 0.4913 | 0.06 | 1.2904 | 0.85691 | 1.0703 | 0.7668 | 0.96843 | 0.72875 | 0.87892 | 0.69874 | 0.80863 | 0.6787
0.08 | 0.65139 | 0.54686 | 0.51594 | 0.49405 | 0.48028 | 0.07 | 1.2703 | 0.80823 | 1.0536 | 0.73002 | 0.95332 | 0.6983 | 0.86521 | 0.67472 | 0.79601 | 0.66069
0.09 | 0.63086 | 0.53278 | 0.50351 | 0.48272 | 0.46961 | 0.08 | 1.2501 | 0.76346 | 1.0369 | 0.69558 | 0.93821 | 0.66943 | 0.85149 | 0.6516 | 0.7834 | 0.64307 |  |  | pas étonnant que Goda ne cite pas Allsop !
0.1 | 0.61122 | 0.51921 | 0.49149 | 0.47174 | 0.45926 | 0.09 | 1.23 | 0.72214 | 1.0202 | 0.66327 | 0.9231 | 0.64202 | 0.83778 | 0.62932 | 0.77078 | 0.62583
[6 empty] | 0.1 | 1.2099 | 0.6839 | 1.0035 | 0.63289 | 0.90799 | 0.61596 | 0.82406 | 0.60785 | 0.75816 | 0.60897
Goda parle ici de houle aléatoire (= son coeff 0.12) | [5 empty] | ceci est env 1.5 fois plus fort que Goda Coeff 0.12 | [5 empty] | Goda 2010 | Coeff 0.17
donc des premières vagues qui déferlent ("incipient breaking") | [5 empty] | mais pour REPLA, il s'agit de propagation vague-par-vague | [5 empty] | m = 1: | 10 | 20 | 30 | 50 | 100
c’est-à-dire les plus grosses. | [5 empty] | donc quasiment de houle régulière | [5 empty] | s = | 0.1 | 0.05 | 0.033333 | 0.02 | 0.01
Après cette "incipient breaker line", les autres vagues déferlent aussi | [5 empty] | pour laquelle Goda donne le coeff de 0.17 | [5 empty] | h/Lo | Hs/h | Hs/h | Hs/h | Hs/h | Hs/h
et il s'avère que Hs/h augmente un peu vers la côte | [11 empty] | 0.01 | 1.1684 | 0.93679 | 0.87256 | 0.82816 | 0.80065
C'est ennuyeux. | [5 empty] | of course les essais en houle aléatoire ont prouvé que REPLA | [5 empty] | 0.02 | 1.1282 | 0.91098 | 0.85017 | 0.80799 | 0.7818
Reprenons sa Fig. 2 sans axes Log-Log !! (pente fonds à 1:35, 50, 70) | [5 empty] | calcule la bonne distribution après déferlement | [5 empty] | 0.03 | 1.0899 | 0.88612 | 0.82854 | 0.78847 | 0.76354
son nuage de points est enveloppé par: | [5 empty] | avec ce critère de déferlement "Weggelhamm 1972/1995" | [5 empty] | 0.04 | 1.0533 | 0.86216 | 0.80765 | 0.76958 | 0.74585
[6 empty] | mettre le critère Goda 2010 (coeff 0.17 en houle régulière) | [5 empty] | 0.05 | 1.0184 | 0.83908 | 0.78747 | 0.75131 | 0.72871
Hs/h | h/Lo |  |  |  |  | reviendrait à peu près au même | [5 empty] | 0.06 | 0.98509 | 0.81683 | 0.76797 | 0.73362 | 0.7121
0.83 | 0.011 | [10 empty] | 0.07 | 0.95324 | 0.79539 | 0.74912 | 0.71649 | 0.696
0.7 | 0.05 | [10 empty] | 0.08 | 0.9228 | 0.77471 | 0.73091 | 0.69991 | 0.6804
0.6 | 0.023 | [10 empty] | 0.09 | 0.89371 | 0.75477 | 0.7133 | 0.68385 | 0.66528
0.51 | 0.06 | [10 empty] | 0.1 | 0.8659 | 0.73554 | 0.69628 | 0.6683 | 0.65062
0.53 | 0.08
0.43 | 0.1
on voit bien une limite supérieure (sécuritaire) linéaire !!
Hs/h = | 0.9 | -5 | h/Lo
Hs/h | h/Lo
0.9 | 0
0.4 | 0.1
celle de L Hamm est plus sécuritaire:
elle est en fond plat et en houle régulière
elle est aussi en eau plus profonde: h/Lo = 0.05 à 0.5
Hs/h = | 0.78 | -1 | h/Lo
Hs/h | h/Lo
0.73 | 0.05
0.68 | 0.1
Ce serait intéressant de passer une série de REPLA pour reconstruire
la fig. 2 de Goda avec REPLA
Ca tomberait sans doute sur le nuage des points de Goda …
C'est évidemment présomptueux de vouloir refaire une formule !!
mais si tentant !
m = 1: | 10 | 20 | 30 | 50 | 100
s = | 0.1 | 0.05 | 0.033333 | 0.02 | 0.01
h/Lo | Hs/h | Hs/h | Hs/h | Hs/h | Hs/h
0.01 | 1.0856 | 0.93059 | 0.89201 | 0.86637 | 0.85089
0.02 | 1.0217 | 0.87585 | 0.83954 | 0.8154 | 0.80083
0.03 | 0.95789 | 0.82111 | 0.78707 | 0.76444 | 0.75078
0.04 | 0.89403 | 0.76637 | 0.7346 | 0.71348 | 0.70073
0.05 | 0.83017 | 0.71163 | 0.68213 | 0.66252 | 0.65068
0.06 | 0.76631 | 0.65689 | 0.62966 | 0.61155 | 0.60063
0.07 | 0.70245 | 0.60215 | 0.57718 | 0.56059 | 0.55057
0.08 | 0.63859 | 0.54741 | 0.52471 | 0.50963 | 0.50052
0.09 | 0.57473 | 0.49267 | 0.47224 | 0.45866 | 0.45047
0.1 | 0.51087 | 0.43793 | 0.41977 | 0.4077 | 0.40042
Ci-dessus:
Hs/h = 0.6 (0.9 - 5h/Lo) exp(0.5(1+11s↑4/3))
on doit pouvoir faire mieux, c'était juste pour voir
De toute façon, l'ouvrage posé sur h verra déferler sur lui les vagues maxi
données par un des Hs/h ci-dessus. C'est bien le worst case.
Quand Burcharth pose brutalement Hs/h = 0.6 il n'est pas si loin de la vérité !
(sauf pour m = 10)
Tout ceux qui ont fait semblant de prendre la seabed slope m en compte
(comme vdMeer) ont regardé des pentes faibles de m = 20 au pire.
Ils n'ont donc pas vu une grosse différence sur Hs/h
et donc sur les dommages à l'ouvrage.
C'est m = 10 qu'il fallait regarder et à SGH on le savait par l'étude de
la route littorale à La Réunion !!

## AdG
First rough approach based on straight lines Rc/h = constant
| For Rc = | -0.33 | h is still unstable
| Δ = | 1.6
| h/ΔD50 |  | Rc/D50
| 0 |  | 0
| 12 |  | -6.336
| For Rc = | -0.5 | h is quite stable
| Δ = | 1.6
| h/ΔD50 |  | Rc/D50
| 0 |  | 0
| 12 |  | -9.6
Rc = - 0.50h >> Rc/D50 = -0.50Δh/ΔD50
>> Rc/D50 = -0.80 h/ΔD50 for Δ = 1.6
But BIG PROBLEM: D50 vanished as a parameter!
This cannot be a realistic physical solution, as we do need all 3 parameters: h, Rc and D50
Other problem: most research did not consider the sea bed slope in front of BW as a relevant parameter.
That is ok for non breaking waves. But not ok for depth limited waves that are breaking near the toe of the BW
The effect of wave breaking must be taken into account via the breaker index Hs/h as defined by Goda,
which accounts for the effect of the sea bed slope
Let's try to continue Burcharth's work with a straight line following the lowest points, incl. Thapsus and Rosslyn | [13 empty] | idem with Burcharth's rule (with Hs/h = 0.6) | [12 empty] | idem with Burcharth's equation
Burcharth with Δ = 1.6 and Hs = 0.6 h
slope SL: | -0.8 |  | Rc/D50 = | 0.5 |  | -0.8 | h/ΔD50 |  | Rc/D50 = -0.4 h/ΔD50 - 1.3 |  |  | AdG formula |  | slope SL: | -1.6 |  | Rc/D50 = | 3.45 |  | -1.6 | h/ΔD50 | valid for -3 < Rc/D50 < +2 |  |  |  |  | 0.375 h/D50 = 0.06(Rc/D50)2 - 0.23 (Rc/D50) + 1.36
constant CT: | 0.5 |  | Rc = | 0.5 | D50 | -0.8 | h/Δ |  | Rc/D50 = -1.6 h/ΔD50 + 3.45 |  |  | Burcharth formula |  | constant CT: | 3.45 |  | Rc = | 3.45 | D50 | -1.6 | h/Δ | [5 empty] | 0.06/D502(Rc)2 - 0.23/D50 (Rc) + 1.36 - 0.375 h/D50 = 0 |  |  |  |  | valid for -3 < Rc/D50 and extrapolated to -5.5 < Rc/D50 with uncertain result for D50 < 0.08 h
Rc/D50 | h/ΔD50 |  | Rc/h = | 0.5 | D50/h | -0.8 | /Δ | [6 empty] | Rc/D50 | h/ΔD50 |  | Rc/h = | 3.45 | D50/h | -1.6 | /Δ
-1.1 | 2 |  | Rc/h = | 0.5 | D50/h | -0.5 |  | for Δ = 1.6 | "AdG formula" |  |  |  |  | -2.7 | 4 |  | Rc/h = | 3.45 | D50/h | -1 |  | for Δ = 1.6 | "Burcharth's rule" |  |  |  | D50 (m) = | 0.25 |  |  |  | "+" |  |  |  | "-"
-9.1 | 12 |  | valid for 4 < h/ΔD50 < 12 | [10 empty] | -9.1 | 12 |  | valid for 1 < h/ΔD50 < 4 | [9 empty] | h (m) | a | b | c | b2 - 4 ac | Rc (m) | Rc/h | Rc/D50 | verif | Rc (m) | Rc/h | Rc/D50 | verif | D50/h
[27 empty] | 0.95 | 0.96 | -0.92 | -0.065 | 1.096 | 1.0244 | 1.0783 | 4.0977 | 0 | -0.066094 | -0.069572 | -0.26438 | 0 | 0.26316
[27 empty] | 1 | 0.96 | -0.92 | -0.14 | 1.384 | 1.0919 | 1.0919 | 4.3676 | 0 | -0.13356 | -0.13356 | -0.53424 | 0 | 0.25
D50/h | Rc/h |  | Rc/D50 | h/ΔD50 | [9 empty] | D50/h | Rc/h |  | Rc/D50 | h/ΔD50 |  |  | Burch. rule valid for: | [5 empty] | 1.5 | 0.96 | -0.92 | -0.89 | 4.264 | 1.5547 | 1.0364 | 6.2186 | 0 | -0.59633 | -0.39755 | -2.3853 | 0 | 0.16667
0.05 | -0.475 |  | -9.5 | 12.5 | [9 empty] | 0.05 | -0.8275 |  | -16.55 | 12.5 | not valid |  | 1 < h/ΔD50 < 4 | [5 empty] | 2 | 0.96 | -0.92 | -1.64 | 7.144 | 1.8713 | 0.93563 | 7.4851 | 0 | -0.91293 | -0.45647 | -3.6517 | 0 | 0.125
0.07 | -0.465 |  | -6.6429 | 8.9286 | [9 empty] | 0.07 | -0.7585 |  | -10.8357 | 8.9286 | not valid |  | that is: | [5 empty] | 3 | 0.96 | -0.92 | -3.14 | 12.904 | 2.3501 | 0.78337 | 9.4004 | 0 | -1.3918 | -0.46393 | -5.5671 | 0 | 0.083333
0.1 | -0.45 |  | -4.5 | 6.25 | [9 empty] | 0.1 | -0.655 |  | -6.55 | 6.25 | not valid |  | -0.46 < Rc/h < +1.15 | [5 empty] | 5 | 0.96 | -0.92 | -6.14 | 24.424 | 3.0532 | 0.61063 | 12.2126 | 0
0.15 | -0.425 |  | -2.8333 | 4.1667 | [9 empty] | 0.15 | -0.4825 |  | -3.2167 | 4.1667 | [8 empty] | 6 | 0.96 | -0.92 | -7.64 | 30.184 | 3.3406 | 0.55677 | 13.3625 | 0
0.2 | -0.4 |  | -2 | 3.125 | not valid | [8 empty] | 0.2 | -0.31 |  | -1.55 | 3.125 | [8 empty] | 7 | 0.96 | -0.92 | -9.14 | 35.944 | 3.6017 | 0.51453 | 14.4069 | 0
0.25 | -0.375 |  | -1.5 | 2.5 | not valid | [8 empty] | 0.25 | -0.1375 |  | -0.55 | 2.5 | [8 empty] | 8 | 0.96 | -0.92 | -10.64 | 41.704 | 3.8426 | 0.48033 | 15.3705 | 0
[14 empty] | 0.3 | 0.035 |  | 0.11667 | 2.0833 | [8 empty] | 9 | 0.96 | -0.92 | -12.14 | 47.464 | 4.0674 | 0.45193 | 16.2696 | 0
h (m) = | 1 |  | AdG formula valid for: | [10 empty] | h (m) = | 1 | [11 empty] | 10 | 0.96 | -0.92 | -13.64 | 53.224 | 4.2789 | 0.42789 | 17.1156 | 0
D50 (m) | Rc (m) |  | 4 < h/ΔD50 < 12 | [10 empty] | D50 (m) | Rc (m) | [11 empty] | 11 | 0.96 | -0.92 | -15.14 | 58.984 | 4.4792 | 0.4072 | 17.9169 | 0
0.05 | -0.475 |  | that is: | [23 empty] | 12 | 0.96 | -0.92 | -16.64 | 64.744 | 4.67 | 0.38917 | 18.6799 | 0
0.07 | -0.465 |  | -0.32 < Rc/h < -0.45 | [23 empty] | 13 | 0.96 | -0.92 | -18.14 | 70.504 | 4.8524 | 0.37326 | 19.4097 | 0
0.1 | -0.45 | [25 empty] | 14 | 0.96 | -0.92 | -19.64 | 76.264 | 5.0276 | 0.35911 | 20.1103 | 0
0.15 | -0.425 | [12 empty] | 0.15 | -0.4825 | [11 empty] | 15 | 0.96 | -0.92 | -21.14 | 82.024 | 5.1962 | 0.34641 | 20.7848 | 0
[14 empty] | 0.2 | -0.31
[14 empty] | 0.25 | -0.1375 | [11 empty] | D50 (m) = | 0.5 |  |  |  | "+" |  |  |  | "-"
[14 empty] | 0.3 | 0.035 | [11 empty] | h (m) | a | b | c | b2 - 4 ac | Rc (m) | Rc/h | Rc/D50 | verif | Rc (m) | Rc/h | Rc/D50 | verif | D50/h
h (m) = | 4 | [12 empty] | h (m) = | 4 | [11 empty] | 1.9 | 0.24 | -0.46 | -0.065 | 0.274 | 2.0489 | 1.0783 | 4.0977 | 0 | -0.13219 | -0.069572 | -0.26438 | 0 | 0.26316
D50 (m) | Rc (m) | [12 empty] | D50 (m) | Rc (m) | [11 empty] | 2 | 0.24 | -0.46 | -0.14 | 0.346 | 2.1838 | 1.0919 | 4.3676 | 0 | -0.26712 | -0.13356 | -0.53424 | 0 | 0.25
0.2 | -1.9 | [25 empty] | 3 | 0.24 | -0.46 | -0.89 | 1.066 | 3.1093 | 1.0364 | 6.2186 | 0 | -1.1927 | -0.39755 | -2.3853 | 0 | 0.16667
0.28 | -1.86 | [25 empty] | 4 | 0.24 | -0.46 | -1.64 | 1.786 | 3.7425 | 0.93563 | 7.4851 | 0 | -1.8259 | -0.45647 | -3.6517 | 0 | 0.125
0.4 | -1.8 | [25 empty] | 5 | 0.24 | -0.46 | -2.39 | 2.506 | 4.2563 | 0.85126 | 8.5126 | 0 | -2.3397 | -0.46793 | -4.6793 | 0 | 0.1
0.6 | -1.7 | [12 empty] | 0.6 | -1.93 | [11 empty] | 6 | 0.24 | -0.46 | -3.14 | 3.226 | 4.7002 | 0.78337 | 9.4004 | 0 | -2.7836 | -0.46393 | -5.5671 | 0 | 0.083333
[14 empty] | 0.8 | -1.24 | [11 empty] | 7 | 0.24 | -0.46 | -3.89 | 3.946 | 5.0968 | 0.72811 | 10.1936 | 0
[14 empty] | 1 | -0.55 | [11 empty] | 8 | 0.24 | -0.46 | -4.64 | 4.666 | 5.4585 | 0.68232 | 10.9171 | 0
[14 empty] | 1.2 | 0.14 | [11 empty] | 9 | 0.24 | -0.46 | -5.39 | 5.386 | 5.7933 | 0.6437 | 11.5866 | 0
h (m) = | 7 | [12 empty] | h (m) = | 7 | [11 empty] | 10 | 0.24 | -0.46 | -6.14 | 6.106 | 6.1063 | 0.61063 | 12.2126 | 0
D50 (m) | Rc (m) | [12 empty] | D50 (m) | Rc (m) | [11 empty] | 11 | 0.24 | -0.46 | -6.89 | 6.826 | 6.4014 | 0.58194 | 12.8028 | 0
0.35 | -3.325 | [25 empty] | 12 | 0.24 | -0.46 | -7.64 | 7.546 | 6.6812 | 0.55677 | 13.3625 | 0
0.49 | -3.255 | [25 empty] | 13 | 0.24 | -0.46 | -8.39 | 8.266 | 6.9481 | 0.53447 | 13.8961 | 0
0.7 | -3.15 | [25 empty] | 14 | 0.24 | -0.46 | -9.14 | 8.986 | 7.2035 | 0.51453 | 14.4069 | 0
1.05 | -2.975 | [12 empty] | 1.05 | -3.3775 | [11 empty] | 15 | 0.24 | -0.46 | -9.89 | 9.706 | 7.4488 | 0.49659 | 14.8977 | 0
[14 empty] | 1.4 | -2.17
[14 empty] | 1.75 | -0.9625 | [11 empty] | D50 (m) = | 1 |  |  |  | "+" |  |  |  | "-"
[14 empty] | 2.1 | 0.245 | [11 empty] | h (m) | a | b | c | b2 - 4 ac | Rc (m) | Rc/h | Rc/D50 | verif | Rc (m) | Rc/h | Rc/D50 | verif | D50/h
h (m) = | 10 | [12 empty] | h (m) = | 10 | [11 empty] | 1 | 0.06 | -0.23 | 0.985 | -0.1835 | #NUM! | #NUM! | #NUM! | #NUM! | #NUM! | #NUM! | #NUM! | #NUM! | 1
D50 (m) | Rc (m) | [12 empty] | D50 (m) | Rc (m) | [11 empty] | 1.5 | 0.06 | -0.23 | 0.7975 | -0.1385 | #NUM! | #NUM! | #NUM! | #NUM! | #NUM! | #NUM! | #NUM! | #NUM! | 0.66667
0.5 | -4.75 | [25 empty] | 3.7 | 0.06 | -0.23 | -0.0275 | 0.0595 | 3.9494 | 1.0674 | 3.9494 | 0 | -0.11605 | -0.031365 | -0.11605 | 0 | 0.27027
0.7 | -4.65 | [25 empty] | 4 | 0.06 | -0.23 | -0.14 | 0.0865 | 4.3676 | 1.0919 | 4.3676 | 0 | -0.53424 | -0.13356 | -0.53424 | 0 | 0.25
1 | -4.5 | [25 empty] | 5 | 0.06 | -0.23 | -0.515 | 0.1765 | 5.4177 | 1.0835 | 5.4177 | 0 | -1.5843 | -0.31687 | -1.5843 | 0 | 0.2
1.5 | -4.25 | [12 empty] | 1.5 | -4.825 | [11 empty] | 6 | 0.06 | -0.23 | -0.89 | 0.2665 | 6.2186 | 1.0364 | 6.2186 | 0 | -2.3853 | -0.39755 | -2.3853 | 0 | 0.16667
[14 empty] | 2 | -3.1 | [11 empty] | 7 | 0.06 | -0.23 | -1.265 | 0.3565 | 6.8923 | 0.98461 | 6.8923 | 0 | -3.059 | -0.437 | -3.059 | 0 | 0.14286
[14 empty] | 2.5 | -1.375 | [11 empty] | 8 | 0.06 | -0.23 | -1.64 | 0.4465 | 7.4851 | 0.93563 | 7.4851 | 0 | -3.6517 | -0.45647 | -3.6517 | 0 | 0.125
[14 empty] | 3 | 0.35 | [11 empty] | 9 | 0.06 | -0.23 | -2.015 | 0.5365 | 8.0205 | 0.89117 | 8.0205 | 0 | -4.1872 | -0.46524 | -4.1872 | 0 | 0.11111
[27 empty] | 10 | 0.06 | -0.23 | -2.39 | 0.6265 | 8.5126 | 0.85126 | 8.5126 | 0 | -4.6793 | -0.46793 | -4.6793 | 0 | 0.1
[27 empty] | 11 | 0.06 | -0.23 | -2.765 | 0.7165 | 8.9705 | 0.8155 | 8.9705 | 0 | -5.1372 | -0.46702 | -5.1372 | 0 | 0.090909
[27 empty] | 12 | 0.06 | -0.23 | -3.14 | 0.8065 | 9.4004 | 0.78337 | 9.4004 | 0
[27 empty] | 13 | 0.06 | -0.23 | -3.515 | 0.8965 | 9.807 | 0.75438 | 9.807 | 0
[27 empty] | 14 | 0.06 | -0.23 | -3.89 | 0.9865 | 10.1936 | 0.72811 | 10.1936 | 0
[27 empty] | 15 | 0.06 | -0.23 | -4.265 | 1.0765 | 10.5629 | 0.70419 | 10.5629 | 0
[27 empty] | D50 (m) = | 1.5 |  |  |  | "+" |  |  |  | "-"
[27 empty] | h (m) | a | b | c | b2 - 4 ac | Rc (m) | Rc/h | Rc/D50 | verif | Rc (m) | Rc/h | Rc/D50 | verif | D50/h
[27 empty] | 1 | 0.026667 | -0.15333 | 1.11 | -0.094889 | #NUM! | #NUM! | #NUM! | #NUM! | #NUM! | #NUM! | #NUM! | #NUM! | 1.5
[27 empty] | 1.5 | 0.026667 | -0.15333 | 0.985 | -0.081556 | #NUM! | #NUM! | #NUM! | #NUM! | #NUM! | #NUM! | #NUM! | #NUM! | 1
[27 empty] | 3 | 0.026667 | -0.15333 | 0.61 | -0.041556 | #NUM! | #NUM! | #NUM! | #NUM! | #NUM! | #NUM! | #NUM! | #NUM! | 0.5
[27 empty] | 4 | 0.026667 | -0.15333 | 0.36 | -0.014889 | #NUM! | #NUM! | #NUM! | #NUM! | #NUM! | #NUM! | #NUM! | #NUM! | 0.375
[27 empty] | 5.5 | 0.026667 | -0.15333 | -0.015 | 0.025111 | 5.8462 | 1.0629 | 3.8975 | 0 | -0.096216 | -0.017494 | -0.064144 | 0 | 0.27273
D50 (m) = | 0.25 |  | D50 (m)= | 0.5 |  |  | D50 (m) = | 1 |  | D50 (m) = | 1.5 |  |  | D50 (m) = | 0.25 |  | D50 (m)= | 0.5 |  |  | D50 (m) = | 1 |  | D50 (m) = | 1.5 |  | 6 | 0.026667 | -0.15333 | -0.14 | 0.038444 | 6.5514 | 1.0919 | 4.3676 | 0 | -0.80136 | -0.13356 | -0.53424 | 0 | 0.25
h (m) | Rc (m) | Rc/h | h (m) | Rc (m) | Rc/h |  | h (m) | Rc (m) | Rc/h | h (m) | Rc (m) | Rc/h |  | h (m) | Rc (m) | Rc/h | h (m) | Rc (m) | Rc/h |  | h (m) | Rc (m) | Rc/h | h (m) | Rc (m) | Rc/h | 7 | 0.026667 | -0.15333 | -0.39 | 0.065111 | 7.6594 | 1.0942 | 5.1063 | 0 | -1.9094 | -0.27277 | -1.2729 | 0 | 0.21429
1.5 | -0.625 | -0.41667 | 1 |  |  |  | 1 |  |  | 1 |  |  |  | 1 | -0.1375 | -0.1375 | 1 | 0.725 | 0.725 |  | 1 |  |  | 1 |  |  | 8 | 0.026667 | -0.15333 | -0.64 | 0.091778 | 8.5553 | 1.0694 | 5.7035 | 0 | -2.8053 | -0.35066 | -1.8702 | 0 | 0.1875
2 | -0.875 | -0.4375 | 2 |  |  |  | 2 |  |  | 2 |  |  |  | 1.5 | -0.6375 | -0.425 | 2 | -0.275 | -0.1375 |  | 2 | 1.45 | 0.725 | 2 |  |  | 9 | 0.026667 | -0.15333 | -0.89 | 0.11844 | 9.328 | 1.0364 | 6.2186 | 0 | -3.578 | -0.39755 | -2.3853 | 0 | 0.16667
3 | -1.375 | -0.45833 | 3.1 | -1.3 | -0.41935 |  | 3 |  |  | 3 |  |  |  | 3 | -2.1375 | -0.7125 | 3.1 | -1.375 | -0.44355 |  | 3 | 0.45 | 0.15 | 3 | 2.175 | 0.725 | 10 | 0.026667 | -0.15333 | -1.14 | 0.14511 | 10.0175 | 1.0018 | 6.6783 | 0 | -4.2675 | -0.42675 | -2.845 | 0 | 0.15
4 | -1.875 | -0.46875 | 4 | -1.75 | -0.4375 |  | 4 |  |  | 4 |  |  |  | 4 | -3.1375 | -0.78438 | 4 | -2.275 | -0.56875 |  | 4 | -0.55 | -0.1375 | 4 | 1.175 | 0.29375 | 11 | 0.026667 | -0.15333 | -1.39 | 0.17178 | 10.6461 | 0.96783 | 7.0974 | 0 | -4.8961 | -0.4451 | -3.2641 | 0 | 0.13636
5 | -2.375 | -0.475 | 5 | -2.25 | -0.45 |  | 5 |  |  | 5 |  |  |  | 5 | -4.1375 | -0.8275 | 5 | -3.275 | -0.655 |  | 5 | -1.55 | -0.31 | 5 | 0.175 | 0.035 | 12 | 0.026667 | -0.15333 | -1.64 | 0.19844 | 11.2276 | 0.93563 | 7.4851 | 0 | -5.4776 | -0.45647 | -3.6517 | 0 | 0.125
6 |  |  | 6 | -2.75 | -0.45833 |  | 6.2 | -2.6 | -0.41935 | 6 |  |  |  | 6 | -5.1375 | -0.85625 | 6 | -4.275 | -0.7125 |  | 6.2 | -2.75 | -0.44355 | 6 | -0.825 | -0.1375 | 13 | 0.026667 | -0.15333 | -1.89 | 0.22511 | 11.7711 | 0.90547 | 7.8474 | 0 | -6.0211 | -0.46316 | -4.0141 | 0 | 0.11538
7 |  |  | 7 | -3.25 | -0.46429 |  | 7 | -3 | -0.42857 | 7 |  |  |  | 7 | -6.1375 | -0.87679 | 7 | -5.275 | -0.75357 |  | 7 | -3.55 | -0.50714 | 7 | -1.825 | -0.26071 | 14 | 0.026667 | -0.15333 | -2.14 | 0.25178 | 12.2833 | 0.87738 | 8.1888 | 0 | -6.5333 | -0.46666 | -4.3555 | 0 | 0.10714
8 |  |  | 8 | -3.75 | -0.46875 |  | 8 | -3.5 | -0.4375 | 8 |  |  |  | 8 | -7.1375 | -0.89219 | 8 | -6.275 | -0.78438 |  | 8 | -4.55 | -0.56875 | 8 | -2.825 | -0.35312 | 15 | 0.026667 | -0.15333 | -2.39 | 0.27844 | 12.769 | 0.85126 | 8.5126 | 0 | -7.019 | -0.46793 | -4.6793 | 0 | 0.1
9 |  |  | 9 | -4.25 | -0.47222 |  | 9 | -4 | -0.44444 | 9 |  |  |  | 9 | -8.1375 | -0.90417 | 9 | -7.275 | -0.80833 |  | 9 | -5.55 | -0.61667 | 9 | -3.825 | -0.425
10 |  |  | 10 |  |  |  | 10 | -4.5 | -0.45 | 9.5 | -4 | -0.42105 |  | 10 | -9.1375 | -0.91375 | 10 | -8.275 | -0.8275 |  | 10 | -6.55 | -0.655 | 9.5 | -4.325 | -0.45526
11 |  |  | 11 |  |  |  | 11 | -5 | -0.45455 | 11 | -4.75 | -0.43182 |  | 11 | -10.1375 | -0.92159 | 11 | -9.275 | -0.84318 |  | 11 | -7.55 | -0.68636 | 11 | -5.825 | -0.52955
12 |  |  | 12 |  |  |  | 12 | -5.5 | -0.45833 | 12 | -5.25 | -0.4375 |  | 12 | -11.1375 | -0.92812 | 12 | -10.275 | -0.85625 |  | 12 | -8.55 | -0.7125 | 12 | -6.825 | -0.56875
13 |  |  | 13 |  |  |  | 13 | -6 | -0.46154 | 13 | -5.75 | -0.44231 |  | 13 | -12.1375 | -0.93365 | 13 | -11.275 | -0.86731 |  | 13 | -9.55 | -0.73462 | 13 | -7.825 | -0.60192
14 |  |  | 14 |  |  |  | 14 | -6.5 | -0.46429 | 14 | -6.25 | -0.44643 |  | 14 | -13.1375 | -0.93839 | 14 | -12.275 | -0.87679 |  | 14 | -10.55 | -0.75357 | 14 | -8.825 | -0.63036
15 |  |  | 15 |  |  |  | 15 | -7 | -0.46667 | 15 | -6.75 | -0.45 |  | 15 | -14.1375 | -0.9425 | 15 | -13.275 | -0.885 |  | 15 | -11.55 | -0.77 | 15 | -9.825 | -0.655
[28 empty] | Stable submerged BW: |  |  |  | model scale 1: | 25
[28 empty] | Sea bed slope 1: |  | 30 |  |  | 30
[28 empty] | Water depth at toe h (m) |  | 7.5 |  |  | 0.3
[28 empty] | Wave period Tp (s): |  | 10 |  |  | 2
[28 empty] | BW front slope 1: |  | 1.5 |  |  | 1.5
[28 empty] | Stone size D50 (m): |  | 0.75 |  |  | 0.03
[28 empty] | Stone Δ (-): |  | 1.6 |  |  | 1.6
Find worst Tp (vdMeer, fig 3.20):
[12 empty] | Rc/h = | -0.3 | [14 empty] | Worst Ir number = 3.5 - 4: |  | 4.0682
[12 empty] | h | Rc/h | [14 empty] | Find Hs/h (Goda):
[12 empty] | 0 | -0.3 | [14 empty] | h/Lo |  | 0.048077
[12 empty] | 15 | -0.3 | [14 empty] | Hs/h: |  | 0.55856
Find Rc/h (Burcharth's equation):
[28 empty] | Coeff a: |  | 0.10667
[12 empty] | Rc/h = | -0.5 | [14 empty] | Coeff b: |  | -0.30667
[12 empty] | h | Rc/h | [14 empty] | Coeff c: |  | -2.131
[12 empty] | 0 | -0.5 | [14 empty] | b2 - 4 ac: |  | 1.0033
[12 empty] | 15 | -0.5 | [14 empty] | Rc (m): |  | -3.2577
[28 empty] | Rc/D50: |  | -4.3436 | validy: Rc/D50 > -5.5 |  | limite
[28 empty] | Hs/ΔD50: |  | 4.6547
[28 empty] | h/ΔD50: |  | 8.3333
[28 empty] | D50/h: |  | 0.1 | validy: D50/h > 0.08 |  | limite
[28 empty] | Rc/h: |  | -0.43436
Question: que se passe-t-il pour D50 < 0.08 h ???
= cas du sable … qui doit donner Rc/h = -1
>>> l'équation de Burcharth n'est valable que pour les enrochements et non pour le sable. Dommage !!!
La formule AdG est donnée dans son intervalle de validité: | [27 empty] | Seule la Burcharth's rule conviendrait !! ou une courbe avec des asymptotes (type hyperbolique)
| tous les BW seraient stables sous 0.5 h (on ne voit pas bien pourquoi !) | [26 empty] | >>> faire les essais pour des valeurs de D50 < 0.030 m
La formule Burcharth est extrapolée bien au-delà de sa limite de validité de Rc > -0.46 h
elle tend vers -1.0, ce qui est logique: c'est le sea-bed (pour D50 petit >> Rc= -h)
Physiquement, la formule de Burcharth est plus parlante que celle d'AdG !

## Model tests
Scale: 1:25 (is just a guideline)
Sea bed slope 3 or 5% (as existing in flume)
BW slopes tgα: |  | 1: | 1.5 | (angle of repose)
Tp (s) to be adjusted to get the most agressive wave breaking on the BW front slope:
Ir = tgα/√Hs/Lo with Lo = 1.56 T2
| Ir = | 3.7 | for BW slope
| Hs = | 0.2 | m
| >> Tp = | 1.9872 | s
| Lo = 1.56 T2 = | 6.1605 | m
Number of waves: 1 hour in model >>> 1800 waves with Tp = 2s and MORE if DAMAGE NOT STABILISED
Burcharth equation (which is not valid for these small D50):
[6 empty] | to be measured | [7 empty] | 0.06/D502(Rc)2 - 0.23/D50 (Rc) + 1.36 -Hs/ΔD50 = 0
N° | h (m) | d (m) | D50 (m) | Δ (-) | tgα (BW) | Hs (m) | Tp (s) | Rc (m) | Ir (BW) | Rc/D50 | Rc/h | Hs/ΔD50 | h/ΔD50 | a | b | c | b2 - 4 ac | Rc (m) | Rc/D50 | Rc/h
1.1 | 0.3 | 0.2 | 0.02 | 1.6 | 0.667 | 0.2 | 2 | -0.17 | 3.7257 | -8.5 | -0.56667 | 6.25 | 9.375 | 150 | -11.5 | -4.89 | 3066.25 | -0.14625 | -7.3123 | -0.48749
1.2 | 0.3 | 0.3 | 0.02 | 1.6 | 0.667 | 0.2 | 2 | -0.17 | 3.7257 | -8.5 | -0.56667 | 6.25 | 9.375 | 150 | -11.5 | -4.89 | 3066.25 | -0.14625 | -7.3123 | -0.48749
Ras Laffan | 0.48 | 0.55 | 0.007 | 1.6 | 0.667 | 0.08 | 1.35 | -0.096 | 3.9763 | -13.7143 |  | 7.1429 | 11.9048 | 1224.4898 | -32.8571 | -5.7829 | 29403.7901 | -0.056602 | -8.0861
2.1 | 0.3 | 0.2 | 0.01 | 1.6 | 0.667 | 0.2 | 2 | -0.24 | 3.7257 | -24 | -0.8 | 12.5 | 18.75 | 600 | -23 | -11.14 | 27265 | -0.11843 | -11.8434 | -0.39478
2.2 | 0.3 | 0.3 | 0.01 | 1.6 | 0.667 | 0.2 | 2 | -0.24 | 3.7257 | -24 | -0.8 | 12.5 | 18.75 | 600 | -23 | -11.14 | 27265 | -0.11843 | -11.8434 | -0.39478
april 93-3a | 0.25 | 0.04 | 0.005 | 1.65 | 0.667 | 0.15 | 2.5 | -0.215 | 5.3775 | -43 | -0.86 | 18.1818 | 30.303 | 2400 | -46 | -16.8218 | 163605.4545 | -0.074684 | -14.9367 | -0.29873
april 93-3b | 0.2 | 0.04 | 0.005 | 1.65 | 0.667 | 0.138 | 2.5 | -0.17 | 5.6065 | -34 | -0.85 | 16.7273 | 24.2424 | 2400 | -46 | -15.3673 | 149641.8182 | -0.071007 | -14.2015 | -0.35504
3.1 | 0.3 | 0.2 | 0.005 | 1.6 | 0.667 | 0.2 | 2 | -0.27 | 3.7257 | -54 | -0.9 | 25 | 37.5 | 2400 | -46 | -23.64 | 229060 | -0.090125 | -18.0251 | -0.30042
3.2 | 0.3 | 0.3 | 0.005 | 1.6 | 0.667 | 0.2 | 2 | -0.27 | 3.7257 | -54 | -0.9 | 25 | 37.5 | 2400 | -46 | -23.64 | 229060 | -0.090125 | -18.0251 | -0.30042
estimated !
Mesures à faire:
Hs, Tp et spectres au large et à l'emplacement du pied de digue (mais sans digue ! ou au moins sans reflexions)
Niveaux via pige avec un pied: 3 points en travers + 4 points en long
Photos: profils de digue + vues du dessus >> répartition des dommages
Videos: évolution de la houle >> cambrure et déferlement sur la digue
slope SL: | -1.6 |  | Rc/D50 = | 3.45 |  | -1.6 | h/ΔD50 |  | Rc/D50 = -0.4 h/ΔD50 - 1.3
constant CT: | 3.45 |  | Rc = | 3.45 | D50 | -1.6 | h/Δ |  | Rc/D50 = -1.6 h/ΔD50 + 3.45
Rc/D50 | h/ΔD50 |  | Rc/h = | 3.45 | D50/h | -1.6 | /Δ
-2.95 | 4 |  | Rc/h = | 3.45 | D50/h | -1 |  | for Δ = 1.6 | = extrapolated Brucharth's rule
-60.55 | 40 |  | valid for 1 < h/ΔD50 < 30 |  | or Rc/h > - 0.86
NB: le "- 1 " fait l'asymptote de Rc/h à - 1 !
Burcharth l'avait déjà.
C'est lui qui avait tout compris !
Il n'empêche qu'on réussi à unifier ici toutes les structures immergées:
>> les submerged BW
>> les near-bed structures (ça reste à voir de plus près !!)
ceci inclut les phases travaux de digues
c'était l'objet de cette étude
Les structures émergeantes non franchies restent un sujet à part:
>> digues non franchissables
>> berm BW
>> gravel beaches
>> sand beaches with dune
D50 (m) = | 0.25 |  | D50 (m)= | 0.5 |  |  | D50 (m) = | 1 |  | D50 (m) = | 1.5
h (m) | Rc (m) | Rc/h | h (m) | Rc (m) | Rc/h |  | h (m) | Rc (m) | Rc/h | h (m) | Rc (m) | Rc/h
0.75 | 0.1125 | 0.15 | 1 | 0.725 | 0.725 |  | 1 |  |  | 1
2 | -1.1375 | -0.56875 | 2 | -0.275 | -0.1375 |  | 2 |  |  | 2
3 | -2.1375 | -0.7125 | 3 | -1.275 | -0.425 |  | 3 | 0.45 | 0.15 | 3
4 | -3.1375 | -0.78438 | 4 | -2.275 | -0.56875 |  | 4 | -0.55 | -0.1375 | 4
5 | -4.1375 | -0.8275 | 5 | -3.275 | -0.655 |  | 5 | -1.55 | -0.31 | 5 | 0.175 | 0.035
6 | -5.1375 | -0.85625 | 6 | -4.275 | -0.7125 |  | 6 | -2.55 | -0.425 | 6 | -0.825 | -0.1375
7 |  |  | 7 | -5.275 | -0.75357 |  | 7 | -3.55 | -0.50714 | 7 | -1.825 | -0.26071
8 |  |  | 8 | -6.275 | -0.78438 |  | 8 | -4.55 | -0.56875 | 8 | -2.825 | -0.35312
9 |  |  | 9 | -7.275 | -0.80833 |  | 9 | -5.55 | -0.61667 | 9 | -3.825 | -0.425
10 |  |  | 10 | -8.275 | -0.8275 |  | 10 | -6.55 | -0.655 | 10 | -4.825 | -0.4825
11 |  |  | 11 | -9.275 | -0.84318 |  | 11 | -7.55 | -0.68636 | 11 | -5.825 | -0.52955
12 |  |  | 12 | -10.275 | -0.85625 |  | 12 | -8.55 | -0.7125 | 12 | -6.825 | -0.56875
13 |  |  | 13 |  |  |  | 13 | -9.55 | -0.73462 | 13 | -7.825 | -0.60192
14 |  |  | 14 |  |  |  | 14 | -10.55 | -0.75357 | 14 | -8.825 | -0.63036
15 |  |  | 15 |  |  |  | 15 | -11.55 | -0.77 | 15 | -9.825 | -0.655
16 |  |  | 16 |  |  |  | 16 | -12.55 | -0.78438 | 16 | -10.825 | -0.67656
17 |  |  | 17 |  |  |  | 17 | -13.55 | -0.79706 | 17 | -11.825 | -0.69559
18 |  |  | 18 |  |  |  | 18 | -14.55 | -0.80833 | 18 | -12.825 | -0.7125
19 |  |  | 19 |  |  |  | 19 | -15.55 | -0.81842 | 19 | -13.825 | -0.72763
20 |  |  | 20 |  |  |  | 20 | -16.55 | -0.8275 | 20 | -14.825 | -0.74125
Computation method
Stable submerged BW:
[9 empty] | Sea bed slope 1: |  | 30
[9 empty] | Water depth at toe h (m) |  | 7.5
[9 empty] | Wave period Tp (s): |  | 10
[9 empty] | BW front slope 1: |  | 1.5
[9 empty] | Stone size D50 (m): |  | 0.75
[9 empty] | Stone Δ (-): |  | 1.6
Find worst Tp (vdMeer, fig 3.20):
[9 empty] | Worst Ir number = 3.5 - 4: |  | 4.0682
Find Hs/h (Goda):
[9 empty] | h/Lo |  | 0.048077
[9 empty] | Hs/h: |  | 0.55856
Find Rc/h (AdG formula):
[9 empty] | Rc/h: |  | -0.655
[9 empty] | Rc (m): |  | -4.9125
[9 empty] | Rc/D50: |  | -6.55
[9 empty] | Hs/ΔD50: |  | 3.491
[9 empty] | h/ΔD50: |  | 6.25
[9 empty] | D50/h: |  | 0.1

## Formes
Initial
h= | 5
Rc= | 0
pente AV= 1: | 1.5
point | x | y
A | 0 | 0
T=0.25h | 1.875 | 1.25
P=0.75h | 5.625 | 3.75
C1 | 7.5 | 5
C2 | 12.5 | 5
B | 20 | 0
SWL | 0 | 5
| 100 | 5
Section 1 | 1.1719
Section 2 | 4.6875
Section 3 | 4.6875 |  | A: pied AV
Section 4 | 1.1719 |  | T: haut de butée à 0.5 h, pente 1:1.5
Section 5 | 7.0312 |  | P: point pivot à h, pente AV réglable
Section 6 | 25 |  | C1: crête AV réglable
Section 7 | 18.75 |  | C2: crête AR réglable
B: pied AR, pente AR 1:1.5
Section tot | 62.5 |  | SWL: niveau d'eau, profondeur h réglable
width toe | 20
Final
h= | 5
Rc= | -1.9
pente underW | 10
pente aboveW | 1.5
crest width C1-C2 | 5
point | x | y
A | 0 | 0
T=0.3h | 2.25 | 1.5
P=C1 | 18.25 | 3.1
C1 | 18.25 | 3.1
C2 | 23.25 | 3.1
B | 27.9 | 0
SWL | 0 | 5
| 100 | 5
Section 1 | 1.6875
Section 2 | 12.8
Section 3 | 24
Section 4 | 0
Section 5 | 0
Section 6 | 15.5
Section 7 | 7.2075
Section tot | 61.195 | inchangée
Width toe | 27.9