## ALL
NB | Location | Latitude (°N) | Longitude (°E) | Ancient name | NB | Country | L-island (m) | D-island (m) | b-isthm. (m) | d-salient (m) | L/D | b/D | b/L | d/b | d/D | Tb nor | Tb fat | Tb um | St nor | St wk | BW det. | Cw | Sed | island axis (°N) | isthm axis (°N) | coast (°N) | limited waves | Notes
1 | Trafalgar | 36.1824 | -6.0333 | Junonis prom. | 343 | Spain S | 700 | 700 | 600 |  | 1 | 0.85714 | 0.85714 |  |  |  | X | [5 empty] | Sd | 103 | 15 | 112
2 | Tarifa | 36.0065 | -5.6085 | Mellaria | 347 | Spain S | 600 | 500 | 1 |  | 1.2 | 0.002 | 0.0016667 |  |  |  |  | X |  |  |  | X | - | - | 32 | - |  | lateral waves = headland? | L: length of island parallel to coastline
3 | Gibraltar | 36.1515 | -5.3457 | - | - | Spain S | 1700 | 1400 | 1000 |  | 1.2143 | 0.71429 | 0.58824 |  |  |  | X | [5 empty] | Sd | - | 2 | - |  | lateral waves = headland? | D: distance of island to initial straight coastline
4 | Porto Banus | 36.4826 | -4.9627 | - | - | Spain S | 165 | 155 | 30 |  | 1.0645 | 0.19355 | 0.18182 |  |  | X |  |  |  |  | XX |  | Sd | 65 | 335 | 64 |  |  | b: smallest width of isthmus, or width of salient at inflexion point
5 | Malaga | 36.7191 | -4.4025 | Malaca | 363 | Spain S | 450 | 250 | 65 |  | 1.8 | 0.26 | 0.14444 |  |  | X |  |  |  |  | X |  | Sd | 76 | 347 | 70 |  |  | d: distance of salient tip to initial straight coastline
6 | Mazaron | 37.5582 | -1.286 | Ficariensis Locus | 381 | Spain E | 215 | 200 | 15 |  | 1.075 | 0.075 | 0.069767 |  |  | X | [6 empty] | Sd | - | 3 | 98
7 | Mar Menor | 37.7273 | -0.73751 | - | - | Spain E | 615 | 2500 | 700 | 100 | 0.246 | 0.28 | 1.1382 | 0.14286 | 0.04 |  |  |  |  | X |  |  | Sd | 5 | 269 | 95 |  |  | Tb: full tombolo (b > 0): normal, or fat, or ombilical, has no inflexion point
8 | Alicante | 38.3476 | -0.47301 | Lucentum | 397 | Spain E | 170 | 170 | 20 |  | 1 | 0.11765 | 0.11765 |  |  | X |  |  |  |  | X |  | Sd | 43 | 313 | 51 |  |  | St: salient: normal, with some mvt of the tip depending on wave direction,
9 | La Olla | 38.6203 | -0.023689 | - | 403 | Spain E | 150 | 550 | 300 | 100 | 0.27273 | 0.54545 | 2 | 0.33333 | 0.18182 |  |  |  |  | X |  |  | Sd | 45 | 317 | 52 |  | islet + nearshore reefs | or nearly invisible salient, weak response, no mvt of the tip
10 | Ifach | 38.6413 | 0.070376 | Hemeroscopion? | 404 | Spain E | 850 | 1000 | 300 |  | 0.85 | 0.3 | 0.35294 |  |  | X | [6 empty] | Sd | - | 315 | 60 |  |  | BW: man-made detached breakwater (X for single, XX for group)
11 | Formentera | 38.7535 | 1.4322 | - | - | Baleares | 160 | 110 | 5 |  | 1.4545 | 0.045455 | 0.03125 |  |  | X | [6 empty] | Sd | - | 93 | - |  | limit case tombolo/salient | Cw: causeway
12 | Na Moltona islet | 39.3065 | 3.0163 | - | 476 | Baleares | 300 | 450 | 200 | 120 | 0.66667 | 0.44444 | 0.66667 | 0.6 | 0.26667 |  |  |  | X |  |  |  | Sd | 153 | 58 | 144 |  |  | Sed: Sand or Pebbles
13 | Xilxes S | 39.7641 | -0.15674 | - | - | Spain E | 150 | 180 | 35 |  | 0.83333 | 0.19444 | 0.23333 |  |  | X |  |  |  |  | X |  | Sd | 25 | 300 | 30
14 | Xilxes N | 39.7694 | -0.1525 | - | - | Spain E | 145 | 65 | 65 |  | 2.2308 | 1 | 0.44828 |  |  | X |  |  |  |  | X |  | Sd | 23 | 300 | 30
15 | Burriana | 39.8527 | -0.089628 | Port of Sebelaci | 413 | Spain E | 80 | 45 | 42 |  | 1.7778 | 0.93333 | 0.525 |  |  | X |  |  |  |  | X |  | Sd | 27 | 297 | 31 |  |  | NB: 79/123= 64% of tombolos are ancient settlements
16 | Castellon | 39.9376 | 0.00203 | - | 414 | Spain E | 145 | 145 | 77 |  | 1 | 0.53103 | 0.53103 |  |  | X |  |  |  |  | X |  | Sd | 5 | 273 | 10
17 | Peniscola | 40.3588 | 0.40361 | Tyreche | 416.1 | Spain E | 400 | 450 | 300 |  | 0.88889 | 0.66667 | 0.75 |  |  |  | X | [5 empty] | Sd | - | 300 | 20
18 | Cambrils S | 41.0569 | 1.0337 | - | 425 | Spain E | 205 | 130 | 100 |  | 1.5769 | 0.76923 | 0.4878 |  |  | X |  |  |  |  | XX |  | Sd | 60 | 333 | 65
19 | Cambrils N | 41.0587 | 1.0393 | - | 425 | Spain E | 205 | 150 | 50 |  | 1.3667 | 0.33333 | 0.2439 |  |  | X |  |  |  |  | XX |  | Sd | 60 | 333 | 65
20 | Salou | 41.0721 | 1.113 | Salauris | 426 | Spain E | 72 | 220 | 250 | 60 | 0.32727 | 1.1364 | 3.4722 | 0.24 | 0.27273 |  |  |  | X |  | X |  | Sd | 72 | 343 | 75
21 | Altafulla | 41.1317 | 1.3701 | - | 429 | Spain E | 105 | 240 | 110 | 100 | 0.4375 | 0.45833 | 1.0476 | 0.90909 | 0.41667 |  |  |  | X |  | X |  | Sd | 79 | 347 | 74
22 | Vendrell | 41.1794 | 1.5257 | Palfuriana | 430 | Spain E | 205 | 250 | 120 |  | 0.82 | 0.48 | 0.58537 |  |  | X |  |  |  |  | X |  | Sd | 75 | 346 | 78
23 | Villanova | 41.2115 | 1.7184 | - | - | Spain E | 200 | 230 | 50 |  | 0.86957 | 0.21739 | 0.25 |  |  | X |  |  |  |  | X |  | Sd | 75 | 348 | 72
24 | Blanes | 41.6709 | 2.7909 | Blanda | 440 | Spain E | 115 | 130 | 15 |  | 0.88462 | 0.11538 | 0.13043 |  |  | X | [6 empty] | Sd | 35 | 302 | 39
25 | Empuries | 42.1355 | 3.1221 | Emporia | 448 | Spain E | 135 | 115 | 10 |  | 1.1739 | 0.086957 | 0.074074 |  |  | X | [6 empty] | Sd | 20 | 260 | 350 |  | limit case tombolo/salient
26 | Barcarès | 42.8077 | 3.042 | - | - | France S | 70 | 135 | 45 | 80 | 0.51852 | 0.33333 | 0.64286 | 1.7778 | 0.59259 |  |  |  | X |  | XX |  | Sd | 3 | 271 | 3
27 | Valras W | 43.235 | 3.277 | - | - | France S | 85 | 140 | 35 | 90 | 0.60714 | 0.25 | 0.41176 | 2.5714 | 0.64286 |  |  |  | X |  | XX |  | Sd | 49 | 315 | 49 |  | limit case tombolo/salient
28 | Valras E | 43.235 | 3.277 | - | - | France S | 70 | 150 | 40 | 65 | 0.46667 | 0.26667 | 0.57143 | 1.625 | 0.43333 |  |  |  |  | X | XX |  | Sd | 55 | 322 | 55
29 | Valras N | 43.2432 | 3.2919 | - | - | France S | 220 | 195 | 110 |  | 1.1282 | 0.5641 | 0.5 |  |  | X |  |  |  |  | X |  | Sd | 55 | 327 | 58
30 | Agde | 43.2741 | 3.4737 | - | - | France S | 125 | 180 | 27 |  | 0.69444 | 0.15 | 0.216 |  |  | X |  |  |  |  | XX |  | Sd | 97 | 360 | 103
31 | Frontignan | 43.4277 | 3.7652 | - | - | France S | 60 | 60 | 24 |  | 1 | 0.4 | 0.4 |  |  | X |  |  |  |  | XX |  | Sd | 70 | 341 | 70
32 | Palavas | 43.5195 | 3.9211 | - | - | France S | 115 | 170 | 65 | 75 | 0.67647 | 0.38235 | 0.56522 | 1.1538 | 0.44118 |  |  |  | X |  | XX |  | Sd | 59 | 331 | 61
33 | Carnon | 43.5427 | 3.9836 | - | - | France S | 150 | 150 | 15 |  | 1 | 0.1 | 0.1 |  |  | X |  |  |  |  | XX |  | Sd | 64 | 333 | 65
34 | La Ciotat | 43.1851 | 5.6204 | - | - | France S | 150 | 75 | 75 |  | 2 | 1 | 0.5 |  |  | X |  |  |  |  | X |  | Sd | 62 | 327 | 61
35 | Giens | 43.0618 | 6.1408 | Olbia | 683 | France S | 7300 | 5000 | 1350 |  | 1.46 | 0.27 | 0.18493 |  |  | X | [6 empty] | Sd | 90 | 0 | - |  | headland with 2 wave climates
36 | St Aygulf | 43.3966 | 6.7321 | - | 702 | France S | 120 | 140 | 20 |  | 0.85714 | 0.14286 | 0.16667 |  |  | X |  |  |  |  | XX |  | Sd | 17 | 285 | 16
37 | Rondinara | 41.4666 | 9.2676 | - | - | Corsica | 650 | 300 | 100 |  | 2.1667 | 0.33333 | 0.15385 |  |  | X | [6 empty] | Sd | - | 292 | 25
38 | Porto Pollo | 41.1933 | 9.3185 | - | - | Sardinia | 550 | 550 | 15 |  | 1 | 0.027273 | 0.027273 |  |  |  |  | X |  |  |  |  | Sd | - | 185 | 90
39 | Nora | 38.9888 | 9.013 | Nora | 767 | Sardinia | 900 | 400 | 80 |  | 2.25 | 0.2 | 0.088889 |  |  | X | [6 empty] | Sd | 72 | 349 | 50
40 | Sant'Antioco | 39.0588 | 8.4756 | Sulcitanus Portus | 777 | Sardinia | 18000 | 5000 | 150 |  | 3.6 | 0.03 | 0.0083333 |  |  |  |  | X |  |  |  |  | - | 340 | 64 | - |  | headland with 2 wave climates
41 | Mandriola | 40.036 | 8.407 | Korakodes portus | 789 | Sardinia | 3600 | 1000 | 1250 |  | 3.6 | 1.25 | 0.34722 |  |  | X | [6 empty] | Sd | 40 | 125 | -
42 | Piombino | 42.976 | 10.546 | Populonio | 859 | Italy W | 9000 | 11000 | 6100 |  | 0.81818 | 0.55455 | 0.67778 |  |  |  | X | [5 empty] | Sd | 150 | 230 | - |  | headland with 2 wave climates
43 | Orbetello | 42.4383 | 11.2137 | Portu Herculis | 887 | Italy W | 11600 | 5500 | 4800 |  | 2.1091 | 0.87273 | 0.41379 |  |  | X | [6 empty] | Sd | - | 45 | - |  | headland with 2 wave climates
44 | Torre Flavia | 41.9559 | 12.0496 |  | 908 | Italy W | 300 | 180 | 130 |  | 1.6667 | 0.72222 | 0.43333 |  |  | X |  |  |  |  | X |  | Sd | 120 | 33 | 130
45 | Torre Astura | 41.4097 | 12.7651 | Stora | 949 | Italy W | 150 | 200 | 60 |  | 0.75 | 0.3 | 0.4 |  |  | X | [6 empty] | Sd | 100 | 355 | - |  | headland
46 | Circeo | 41.2581 | 13.0722 | Circaeum prom. | 953 | Italy W | 5800 | 9000 | 5500 |  | 0.64444 | 0.61111 | 0.94828 |  |  |  | X | [5 empty] | Sd | 105 | 15 | -
47 | Gaeta | 41.2133 | 13.5678 | Caieta | 962 | Italy W | 1300 | 1200 | 700 |  | 1.0833 | 0.58333 | 0.53846 |  |  |  | X | [5 empty] | Sd | 35 | 305 | - |  | headland with 2 wave climates
48 | Sant'Angelo | 40.6961 | 13.8929 | - | - | Italy W | 350 | 200 | 35 |  | 1.75 | 0.175 | 0.1 |  |  | X | [6 empty] | Sd | 90 | 4 | -
49 | Palinuro | 40.0313 | 15.3132 | - | - | Italy W | 80 | 90 | 5 |  | 0.88889 | 0.055556 | 0.0625 |  |  | X | [6 empty] | Sd | 90 | 4 | -
50 | Saracinello | 39.8737 | 15.7831 | - | - | Italy W | 450 | 550 | 50 |  | 0.81818 | 0.090909 | 0.11111 |  |  | X | [6 empty] | Sd | 180 | 80 | 160
51 | Cirella | 39.7001 | 15.8109 | - | - | Italy W | 320 | 800 | 600 | 170 | 0.4 | 0.75 | 1.875 | 0.28333 | 0.2125 |  |  |  | X |  |  |  | Sd | 180 | 78 | 170
52 | Torre Ovo | 40.3041 | 17.501 | - | 1104 | Italy W | 100 | 200 | 115 | 50 | 0.5 | 0.575 | 1.15 | 0.43478 | 0.25 |  |  |  | X |  |  |  | Sd | 170 | 45 | 140
53 | Klenovica | 45.0972 | 14.842 | - | - | Croatia | 180 | 120 | 6 |  | 1.5 | 0.05 | 0.033333 |  |  |  |  | X |  |  |  | X | Pb | 180 | 95 | 170 | X | man-made connection?
54 | Makarska | 43.2952 | 17.014 | - | - | Croatia | 740 | 300 | 180 |  | 2.4667 | 0.6 | 0.24324 |  |  | X | [6 empty] | Sd | 115 | 35 | 130 | X
55 | Corfu | 39.433 | 19.9123 | - | - | Greece NW | 1300 | 2400 | 600 | 900 | 0.54167 | 0.25 | 0.46154 | 1.5 | 0.375 |  |  |  | X |  |  |  | Sd | 140 | 20 | 115 |  | island mostly submerged
56 | Parga | 39.284 | 20.3983 | Toryne | 1544 | Greece NW | 250 | 135 | 180 |  | 1.8519 | 1.3333 | 0.72 |  |  |  | X | [5 empty] | Sd | 120 | 22 | 110
57 | Asprogiali | 38.6 | 21.0215 | - | - | Greece NW | 190 | 100 | 90 |  | 1.9 | 0.9 | 0.47368 |  |  | X | [6 empty] | Sd | 180 | 90 | 180 | X
58 | Ag. Nikolaos | 38.3481 | 22.1587 | - | - | Greece NW | 70 | 170 | 70 | 25 | 0.41176 | 0.41176 | 1 | 0.35714 | 0.14706 |  |  |  | X |  |  |  | Sd | 155 | 55 | 140 | X
59 | Kafkalida | 37.937 | 21.1272 | - | - | Greece Pelop | 275 | 1000 | 400 | 525 | 0.275 | 0.4 | 1.4545 | 1.3125 | 0.525 |  |  |  | X |  |  |  | Sd | 40 | 120 | 35
60 | Kokkinia | 36.8068 | 21.7231 | - | - | Greece Pelop | 90 | 430 | 225 | 110 | 0.2093 | 0.52326 | 2.5 | 0.48889 | 0.25581 |  |  |  | X |  |  |  | Sd | - | 63 | 345
61 | Coron | 36.7947 | 21.9578 | Asine | 1934 | Greece Pelop | 450 | 500 | 300 |  | 0.9 | 0.6 | 0.66667 |  |  |  | X | [5 empty] | Sd | 180 | 270 | 180 |  | headland?
62 | Kotronas | 36.6172 | 22.4873 | Teuthrone | 1919 | Greece Pelop | 135 | 55 | 7 |  | 2.4545 | 0.12727 | 0.051852 |  |  |  |  | X |  |  |  |  | Pb | - | 355 | 75
63 | Marathias | 36.6038 | 22.9021 | - | - | Greece Pelop | 120 | 720 | 240 | 240 | 0.16667 | 0.33333 | 2 | 1 | 0.33333 |  |  |  | X |  |  |  | Sd | - | 37 | 125
64 | Pavlopetri | 36.5178 | 22.9852 | Onougnathos | 1907 | Greece Pelop | 6000 | 1500 | 250 | 500 | 4 | 0.16667 | 0.041667 | 2 | 0.33333 |  |  |  | X |  |  |  | Sd | 115 | 25 | - |  | not relevant? Far too large island, currents in strait?
65 | Lefki | 36.4675 | 22.9791 | - | - | Greece Pelop | 330 | 330 | 30 |  | 1 | 0.090909 | 0.090909 |  |  | X | [6 empty] | Sd | 140 | 45 | 140
66 | Monemvasia | 36.686 | 23.037 | Minoa | 1901 | Greece Pelop | 570 | 500 | 20 |  | 1.14 | 0.04 | 0.035088 |  |  |  |  | X |  |  |  | X | Sd | 166 | 77 | - |  | man-made connection?
67 | Piraeus | 37.9501 | 23.658 | Kantharos | 1628 | Greece Attica | 1900 | 1400 | 1500 |  | 1.3571 | 1.0714 | 0.78947 |  |  |  | X | [5 empty] | Sd | 126 | 35 | - | X | cf. Goiran (2011)
68 | Ag. Dimitrios | 37.8079 | 23.8466 | - | - | Greece Attica | 110 | 170 | 1 |  | 0.64706 | 0.0058824 | 0.0090909 |  |  |  |  | X |  |  |  |  | Sd | 140 | 42 | 135 |  | limit case tombolo/salient
69 | Anavysos | 37.7183 | 23.9234 | Hyphormus Portus | 1639 | Greece Attica | 480 | 300 | 100 |  | 1.6 | 0.33333 | 0.20833 |  |  | X | [6 empty] | Sd | 50 | 350 | -
70 | Mikrolimano | 37.7558 | 24.074 | - | - | Greece Attica | 60 | 60 | 10 |  | 1 | 0.16667 | 0.16667 |  |  | X | [6 empty] | Sd | 6 | 277 | -
71 | Daskalio | 37.8259 | 24.0489 | Porthmos | 1647 | Greece Attica | 70 | 100 | 1 |  | 0.7 | 0.01 | 0.014286 |  |  |  |  | X |  |  |  |  | Sd | 40 | 308 | 35
72 | Tragana | 38.6334 | 23.1239 | Anastasis | 1674 | Greece Attica | 190 | 280 | 1 |  | 0.67857 | 0.0035714 | 0.0052632 |  |  |  |  | X |  |  |  |  | Sd | 105 | 195 | - |  | salient axis at 160°
73 | Eretria | 38.3886 | 23.8006 | Eretria | 1704.1 | Greece Evia | 315 | 300 | 15 |  | 1.05 | 0.05 | 0.047619 |  |  |  |  | X |  |  |  | X | Sd | 90 | 355 | 90 | X
74 | Paximadi | 37.9618 | 24.387 | - | - | Greece Evia | 190 | 80 | 35 |  | 2.375 | 0.4375 | 0.18421 |  |  | X | [6 empty] | Sd | 180 | 277 | -
75 | Ag. Vasileios | 38.8831 | 23.4436 | - | - | Greece Evia | 370 | 50 | 15 |  | 7.4 | 0.3 | 0.040541 |  |  |  |  | X |  |  |  |  | Pb | - | 275 | -
76 | Aliki (Thasos) | 40.6051 | 24.7416 | Alike | 2163 | Greece isl. | 730 | 150 | 60 |  | 4.8667 | 0.4 | 0.082192 |  |  | X | [6 empty] | Sd | 42 | 330 | -
77 | Molivoti | 40.9324 | 25.2623 | Stryme | 1847 | Greece NE | 1200 | 1000 | 900 |  | 1.2 | 0.9 | 0.75 |  |  |  | X | [5 empty] | Sd | 90 | - | 90
78 | Enez | 40.7235 | 26.093 | Ainos | 2359 | Turkey W | 1000 | 1000 | 800 |  | 1 | 0.8 | 0.8 |  |  | X | [6 empty] | Sd | 200 | 110
79 | Darica | 40.7883 | 29.3452 | Potamoi | 2859.1 | Turkey W | 900 | 500 | 250 |  | 1.8 | 0.5 | 0.27778 |  |  | X | [6 empty] | Sd | 195 | 100 | 170
80 | Kapidag | 40.3804 | 27.8884 | Cyzicos | 2891 | Turkey W | 30000 | 1200 | 1700 |  | 25 | 1.4167 | 0.056667 |  |  | X | [6 empty] | Sd | 95 | 165 | - | X | Cyzicos island is a monster !
81 | Murtzeflos (Limnos) | 39.9843 | 25.0462 | - | - | Greece isl. | 900 | 130 | 50 |  | 6.9231 | 0.38462 | 0.055556 |  |  | X | [6 empty] | Pb | 215 | 118 | -
82 | Kane | 39.0312 | 26.8187 | Cana | 3126 | Turkey W | 3100 | 500 | 1300 |  | 6.2 | 2.6 | 0.41935 |  |  |  | X | [5 empty] | Sd | 200 | 100 | - |  | headland with 2 wave climates
83 | Foça | 38.6783 | 26.7392 | Phokia | 3139 | Turkey W | 400 | 110 | 25 |  | 3.6364 | 0.22727 | 0.0625 |  |  | X | [6 empty] | Pb | - | 65 | -
84 | Karantina | 38.3656 | 26.7813 | Klazomenai | 3145 | Turkey W | 500 | 530 | 15 |  | 0.9434 | 0.028302 | 0.03 |  |  |  |  | X |  |  |  | X | Pb | - | 40 | - | X | man-made connection?
85 | Demircili | 38.2065 | 26.6873 | Aerae | 3160 | Turkey W | 420 | 190 | 60 |  | 2.2105 | 0.31579 | 0.14286 |  |  | X | [6 empty] | Sd | 130 | 35 | -
86 | Ciçek Adasi | 38.1664 | 26.8084 | Teos | 3162 | Turkey W | 260 | 400 | 1 |  | 0.65 | 0.0025 | 0.0038462 |  |  |  |  | X |  |  |  |  | Sd | - | 39 | -
87 | Cifit Adasi | 38.0463 | 26.8578 | Myonnesos | 3163 | Turkey W | 200 | 120 | 1 |  | 1.6667 | 0.0083333 | 0.005 |  |  |  |  | X |  |  |  |  | Pb | - | 75 | -
88 | Kizik | 38.0766 | 26.967 | Lebedos | 3166 | Turkey W | 300 | 200 | 200 |  | 1.5 | 1 | 0.66667 |  |  |  | X | [5 empty] | Sd | 90 | 3 | 95
89 | Sapli Adasi | 37.4146 | 27.4105 | Teichiussa | 3203 | Turkey W | 300 | 250 | 12 |  | 1.2 | 0.048 | 0.04 |  |  |  |  | X |  |  |  |  | Sd | 142 | 335 | - | X
90 | Cnide | 36.6858 | 27.3732 | Cnide-Triopion | 3236 | Turkey W | 1400 | 150 | 65 |  | 9.3333 | 0.43333 | 0.046429 |  |  |  |  | X |  |  |  |  | Pb | 120 | 25 | -
91 | Kiyilari | 36.7615 | 27.7642 | - | - | Turkey W | 580 | 950 | 400 | 50 | 0.61053 | 0.42105 | 0.68966 | 0.125 | 0.052632 |  |  |  |  | X |  |  | Sd | 65 | 190 | 100 | X
92 | Perili | 36.7586 | 27.7755 | - | - | Turkey W | 260 | 320 | 1 |  | 0.8125 | 0.003125 | 0.0038462 |  |  |  |  | X |  |  |  |  | Sd | 115 | 5 | 100 | X
93 | Ciftlik Adasi | 36.7558 | 27.8911 | - | - | Turkey W | 1500 | 400 | 125 |  | 3.75 | 0.3125 | 0.083333 |  |  | X | [6 empty] | Sd | 128 | 12 | 97 | X
94 | Prasonisi (Rhodos) | 35.8883 | 27.7722 | Vroulia | 2335 | Greece isl. | 1300 | 760 | 90 |  | 1.7105 | 0.11842 | 0.069231 |  |  | X | [6 empty] | Sd | 137 | 39 | -
95 | Tigani Cape (Crete) | 35.5825 | 23.5883 | Iusagura | 2919 | Greece isl. | 800 | 560 | 260 |  | 1.4286 | 0.46429 | 0.325 |  |  | X | [6 empty] | Sd | 227 | 132 | -
96 | Ag. Theodori (Crete) | 35.5195 | 23.9302 | Akoition | 2930 | Greece isl. | 1100 | 2000 | 500 | 500 | 0.55 | 0.25 | 0.45455 | 1 | 0.25 |  |  |  | X |  |  |  | Sd | 100 | 190 | 98 |  | Suspect beachrock perp. coastline
97 | Ag. Apostoli (Crete) | 35.5125 | 23.9828 | - | - | Greece isl. | 1350 | 200 | 1030 |  | 6.75 | 5.15 | 0.76296 |  |  |  | X | [5 empty] | Sd | 83 | 0 | 88
98 | Nirou Khani (Crete) | 35.3327 | 25.2435 | - | 2959 | Greece isl. | 165 | 135 | 10 |  | 1.2222 | 0.074074 | 0.060606 |  |  | X | [6 empty] | Sd | 65 | 155 | -
99 | Ag. Varvara (Crete) | 35.2937 | 25.4609 | Mallia Metamorfosi | 2960.2 | Greece isl. | 125 | 200 | 60 | 60 | 0.625 | 0.3 | 0.48 | 1 | 0.3 |  |  |  | X |  |  |  | Sd | 93 | 175 | 81
100 | Frangokastello (Crete) | 35.1802 | 24.233 | - | 3013 | Greece isl. | 175 | 140 | 45 |  | 1.25 | 0.32143 | 0.25714 |  |  | X | [6 empty] | Sd | 125 | 24 | -
101 | Paleochora (Crete) | 35.2306 | 23.6813 | Selino | 3022 | Greece isl. | 700 | 500 | 320 |  | 1.4 | 0.64 | 0.45714 |  |  | X | [6 empty] | Sd | 90 | 6 | -
102 | Patara beach | 36.3152 | 29.2414 | Patara | 3289 | Turkey S | 155 | 140 | 15 |  | 1.1071 | 0.10714 | 0.096774 |  |  | X | [6 empty] | Sd | 15 | 235 | 140 |  | limit case tombolo/salient
103 | Tisan | 36.158 | 33.6858 | Aphrodisias | 3360 | Turkey S | 2500 | 500 | 350 |  | 5 | 0.7 | 0.14 |  |  | X | [6 empty] | Sd | 60 | 340 | - |  | headland with 2 wave climates
104 | Ras Ibn Hani | 35.5853 | 35.7425 | Ugarit | 3416 | Syria | 2400 | 1000 | 750 |  | 2.4 | 0.75 | 0.3125 |  |  | X | [6 empty] | Sd | 70 | 125 | 27 |  | headland with 2 wave climates
105 | Altinkum Beach | 35.6362 | 34.5297 | Phileunte | 3032 | Cyprus | 220 | 230 | 160 |  | 0.95652 | 0.69565 | 0.72727 |  |  |  | X | [5 empty] | Sd | 55 | 330 | -
106 | Akrotiri | 34.6163 | 32.9657 | Curias Prom. | 3061 | Cyprus | 9600 | 6500 | 6700 |  | 1.4769 | 1.0308 | 0.69792 |  |  |  | X | [5 empty] | Sd | 90 | 355 | - |  | headland with 2 wave climates
107 | Zire | 33.571 | 35.3773 | Sidon | 3458 | Lebanon | 450 | 1000 | 500 | 200 | 0.45 | 0.5 | 1.1111 | 0.4 | 0.2 |  |  |  | X |  |  |  | Sd | 15 | 105 | 210 |  | d-salient=200 m can be discussed (but see FIG)
108 | Tyre | 33.2685 | 35.208 | Tyre | 3466 | Lebanon | 1300 | 1700 | 530 |  | 0.76471 | 0.31176 | 0.40769 |  |  | X | [6 empty] | Sd | - | 102 | 6
109 | Haifa | 32.8057 | 34.9554 | - | - | Israel | 270 | 200 | 80 |  | 1.35 | 0.4 | 0.2963 |  |  | X |  |  |  |  | X |  | Sd | 360 | 90 | 5
110 | Tell Nami | 32.6601 | 34.9269 | - | 3485 | Israel | 150 | 150 | 100 |  | 1 | 0.66667 | 0.66667 |  |  |  | X | [5 empty] | Sd | - | 98 | 8
111 | Pigeon islets | 32.5547 | 34.906 | - | 3489 | Israel | 200 | 400 | 400 | 190 | 0.5 | 1 | 2 | 0.475 | 0.475 |  |  |  | X |  |  |  | Sd | 12 | 100 | 12 |  | 4 islets = dotted line over 500 m
112 | Netanya | 32.3301 | 34.8479 | - | - | Israel | 200 | 200 | 60 |  | 1 | 0.3 | 0.3 |  |  | X |  |  |  |  | XX |  | Sd | 17 | 107 | 14
113 | Tel Aviv | 32.0933 | 34.7709 | - | 3502 | Israel | 310 | 200 | 80 |  | 1.55 | 0.4 | 0.25806 |  |  | X |  |  |  |  | XX |  | Sd | 18 | 109 | 18
114 | Alexandria | 31.1991 | 29.8839 | Alexandria | 3934 | Egypt | 3000 | 1200 | 700 |  | 2.5 | 0.58333 | 0.23333 |  |  | X | [6 empty] | Sd | 50 | 140 | 48 |  | headland with 2 wave climates
115 | Bombah | 32.4021 | 23.1343 | Platea | 3990 | Libya | 2500 | 800 | 450 |  | 3.125 | 0.5625 | 0.18 |  |  | X | [6 empty] | Sd | 125 | 29 | - |  | very special case with wide submerged reef area
116 | Maaten al-Uqla | 32.7747 | 21.3429 | Kainopolis | 4006 | Libya | 130 | 350 | 120 | 200 | 0.37143 | 0.34286 | 0.92308 | 1.6667 | 0.57143 |  |  |  | X |  |  |  | Sd | 90 | 175 | - |  | 3 islets = dotted line over 700 m
117 | Ajdabiya | 30.8978 | 20.0765 | Hypali insulae | 4033 | Libya | 550 | 1700 | 500 | 700 | 0.32353 | 0.29412 | 0.90909 | 1.4 | 0.41176 |  |  |  | X |  |  |  | Sd | 30 | 115 | 22 |  | islets & reef = dotted line over 1200 m
118 | Reefs | 30.7593 | 19.9806 | Mysinos | 4034 | Libya | 1000 | 2500 | 3200 | 500 | 0.4 | 1.28 | 3.2 | 0.15625 | 0.2 |  |  |  |  | X |  |  | Sd | 40 | 130 | 35 |  | islets & reef = dotted line over 2000 m
119 | Mahdia | 35.5037 | 11.0695 | Gummi | 4136 | Tunisia | 450 | 600 | 300 |  | 0.75 | 0.5 | 0.66667 |  |  |  | X | [5 empty] | Sd | 157 | 255 | 176 |  | D=600 m can be discussed (but see FIG)
120 | Haouaria | 37.0451 | 11.0289 | - | 4159 | Tunisia | 6200 | 4000 | 5000 |  | 1.55 | 1.25 | 0.80645 |  |  |  | X | [5 empty] | Sd | 135 | 225 | - |  | not relevant headland? with rocky east shore
121 | Carthage | 36.8643 | 10.2658 | Carthage | 4177 | Tunisia | 8500 | 12000 | 5100 |  | 0.70833 | 0.425 | 0.6 |  |  |  | X | [5 empty] | Sd | 132 | 260 | - |  | headland with 2 wave climates
122 | Cap Serrat | 37.2171 | 9.2421 | - | - | Tunisia | 160 | 190 | 65 |  | 0.84211 | 0.34211 | 0.40625 |  |  | X | [6 empty] | Sd | 90 | 180 | -
123 | Tabarka | 36.959 | 8.759 | Thabraca | 4200 | Tunisia | 500 | 440 | 125 |  | 1.1364 | 0.28409 | 0.25 |  |  | X | [6 empty] | Sd | 90 | 205 | -
124 | Skikda | 36.8876 | 6.9802 | - | - | Algeria | 150 | 170 | 30 |  | 0.88235 | 0.17647 | 0.2 |  |  | X |  |  |  |  | XX |  | Sd | 77 | 167 | 75
125 | Sidi Ferruch | 36.7589 | 2.8467 | Obori? | 4233 | Algeria | 1200 | 1800 | 580 |  | 0.66667 | 0.32222 | 0.48333 |  |  |  | X | [5 empty] | Sd | 62 | 138 | 40
PM | Cadiz | 36.477 | -6.2603 | Gades | 339 | Spain S | 3000 | 11000 | 70 |  | 0.27273 | 0.0063636 | 0.023333 | - |  |  | - | X | - | - | - | - | Sd | 65 | 155 | - |  | sand spit: not a tombolo
PM | 3 isles/R Acheloos | 38.4063 | 21.2028 | Oeniades | 1584 | Greece NW | - | - | - |  | - | - | - | - |  |  | - |  | - | - | - | - | Sd | - | - | - |  | unclear patterns
PM | Potideia | 40.2198 | 23.3244 | Potideia | 1799 | Greece Kalki | - | - | 1000 |  | - | - | - | - |  |  | - |  | - | - | - | - | Sd | - | 355 | - |  | probably a headland
NB | Pacific coast tombolos (Vancouver-Cape Horn) | Latitude (°N) | Longitude (°E) |  |  | Country | L-island (m) | D-island (m) | b-isthm. (m) | d-salient (m) | L/D | b/D | b/L | d/b | d/D | Tb nor | Tb fat | Tb um | St nor | St wk | BW det. | Cw | Sed | island axis (°N) | isthm axis (°N) | coast (°N) | limited waves | Notes
1 | Makah Bay | 48.319 | -124.6644 |  |  | US-WA | 930 | 400 | 460 |  | 2.325 | 1.15 | 0.49462 | 0 |  | X | [6 empty] | Sd | 350 | 80
2 | Tunnel Island | 47.4633 | -124.3423 |  |  | US-WA | 430 | 200 | 200 |  | 2.15 | 1 | 0.46512 | 0 |  | X | [6 empty] | Sd | 360 | 90 | 355 |  | with river outlet
3 | Trinidad | 41.0572 | -124.1489 |  |  | US-CA | 530 | 440 | 330 |  | 1.2045 | 0.75 | 0.62264 | 0 |  | X | [6 empty] | Sd | 100 | 36
4 | Venice Beach | 33.9856 | -118.4767 |  |  | US-CA | 150 | 150 | 45 |  | 1 | 0.3 | 0.3 | 0 |  | X |  |  |  |  | X |  | Sd | 143 | 50 | 143
5 | Punta Cabras | 31.3323 | -116.4527 |  |  | Mex | 550 | 300 | 180 |  | 1.8333 | 0.6 | 0.32727 | 0 |  | X | [6 empty] | Sd | 130 | 45
6 | Santa Rosalilita | 28.6694 | -114.2703 |  |  | Mex | 220 | 650 | 450 | 170 | 0.33846 | 0.69231 | 2.0455 | 0.37778 | 0.26154 |  |  |  |  | X |  |  | Sd | 360 | 90
7 | Rosarito | 28.6253 | -114.1578 |  |  | Mex | 40 | 440 | 220 | 100 | 0.090909 | 0.5 | 5.5 | 0.45455 | 0.22727 |  |  |  |  | X |  |  | Sd | 150 | 80
8 | Rincon | 27.6376 | -114.8436 |  |  | Mex | 4500 | 3000 | 1500 |  | 1.5 | 0.5 | 0.33333 | 0 |  | X | [6 empty] | Sd | 145 | 45
9 | Agua Verde | 25.5247 | -111.0741 |  |  | Mex-Calif Gulf | 600 | 100 | 75 |  | 6 | 0.75 | 0.125 | 0 |  | X | [6 empty] | Sd | 170 | 75
10 | Pescador | 28.9218 | -113.4024 |  |  | Mex-Calif Gulf | 1900 | 900 | 1100 |  | 2.1111 | 1.2222 | 0.57895 | 0 |  | X | [6 empty] | Sd | 100 | 30
11 | Molino | 29.7422 | -114.3046 |  |  | Mex-Calif Gulf | 300 | 300 | 100 |  | 1 | 0.33333 | 0.33333 | 0 |  | X | [6 empty] | Sd | 90 | 170
12 | Kino | 28.8268 | -111.9498 |  |  | Mex-Calif Gulf | 600 | 1800 | 1100 | 400 | 0.33333 | 0.61111 | 1.8333 | 0.36364 | 0.22222 |  |  |  | X |  |  |  | Sd | 140 | 45
13 | San Luis | 27.9668 | -111.1137 |  |  | Mex-Calif Gulf | 300 | 750 | 5 |  | 0.4 | 0.0066667 | 0.016667 | 0 |  |  |  | X |  |  |  |  | Sd | 120 | 15
14 | Tenacatita | 19.2841 | -104.8755 |  |  | Mex | 650 | 900 | 340 |  | 0.72222 | 0.37778 | 0.52308 | 0 |  | X | [6 empty] | Sd | 80 | 355
15 | Tequepa | 17.3161 | -101.0648 |  |  | Mex | 300 | 800 | 450 | 200 | 0.375 | 0.5625 | 1.5 | 0.44444 | 0.25 |  |  |  | X |  |  |  | Sd | 130 | 45
16 | Manuel Antonio | 9.3815 | -84.1457 |  |  | Costa Rica | 750 | 400 | 100 |  | 1.875 | 0.25 | 0.13333 | 0 |  | X | [6 empty] | Sd | 130 | 35
17 | Uvita | 9.1522 | -83.7568 |  |  | Costa Rica | 2500 | 2200 | 140 |  | 1.1364 | 0.063636 | 0.056 | 0 |  | X | [6 empty] | Sd | 125 | 35 |  |  | superb !
18 | Morrillo | 7.482 | -80.9457 |  |  | Panama | 500 | 470 | 65 |  | 1.0638 | 0.1383 | 0.13 | 0 | [8 empty] | Sd | 145 | 55
19 | Venao | 8.8808 | -79.5951 |  |  | Panama | 300 | 570 | 10 |  | 0.52632 | 0.017544 | 0.033333 | 0 |  |  |  | X |  |  |  |  | Sd | 65 | 155 |  |  | umbilical via 2 islets
20 | Octavia | 6.8539 | -77.644 |  |  | Colombia | 250 | 200 | 5 |  | 1.25 | 0.025 | 0.02 | 0 |  |  |  | X |  |  |  |  | Sd | 130 | 35
21 | Samanco | -9.1677 | -78.5561 |  |  | Peru | 13000 | 6000 | 1700 |  | 2.1667 | 0.28333 | 0.13077 | 0 |  | X | [6 empty] | Sd | 145 | 55
22 | Pacachamac | -12.2804 | -76.888 |  |  | Peru | 1800 | 2500 | 1800 | 450 | 0.72 | 0.72 | 1 | 0.25 | 0.18 |  |  |  |  | X |  |  | Sd | 140 | 35
23 | Asia | -12.7764 | -76.6061 |  |  | Peru | 900 | 1800 | 1000 | 500 | 0.5 | 0.55556 | 1.1111 | 0.5 | 0.27778 |  |  |  | X |  |  |  | Sd | 140 | 45
24 | Lomas | -15.564 | -74.8441 |  |  | Peru | 650 | 1600 | 370 |  | 0.40625 | 0.23125 | 0.56923 | 0 |  | X | [6 empty] | Sd | 130 | 45
25 | Tortolas | -25.5366 | -70.6432 |  |  | Chili | 1400 | 1000 | 560 |  | 1.4 | 0.56 | 0.4 | 0 |  |  | X | [5 empty] | Sd | 25 | 100
26 | Copiapo | -27.2697 | -70.9522 |  |  | Chili | 400 | 650 | 10 |  | 0.61538 | 0.015385 | 0.025 | 0 |  |  |  | X |  |  |  |  | Sd | 150 | 60 |  |  | also a salient nearby
27 | Tongoy | -30.2577 | -71.4932 |  |  | Chili | 1100 | 600 | 450 |  | 1.8333 | 0.75 | 0.40909 | 0 |  | X | [6 empty] | Sd | 35 | 140 |  |  | with river outlet
28 | Yanes | -37.3635 | -73.6612 |  |  | Chili | 800 | 1000 | 100 |  | 0.8 | 0.1 | 0.125 | 0 |  | X | [6 empty] | Sd | 135 | 55
29 | Morguilla | -37.7098 | -73.6524 |  |  | Chili | 550 | 630 | 800 | 370 | 0.87302 | 1.2698 | 1.4545 | 0.4625 | 0.5873 |  |  |  | X |  |  |  | Sd | 360 | 85
30 | Chanchan | -39.5071 | -73.2552 |  |  | Chili | 800 | 800 | 280 |  | 1 | 0.35 | 0.35 | 0 |  | X | [6 empty] | Sd | 25 | 100
31 | Chiloe | -42.106 | -74.0524 |  |  | Chili | 380 | 200 | 100 |  | 1.9 | 0.5 | 0.26316 | 0 |  | X | [6 empty] | Sd | 10 | 100 |  |  | 2 tombolos
PM | Point Reyes | 38.0109 | -122.9934 |  |  | US-CA | 5500 |  | 2100 |  |  |  | 0.38182 | 0 | [8 empty] | Sd | 100 | 30 |  |  | asymetrical tombolo = headland
PM | Maria | 28.8816 | -114.4358 |  |  | Mex | 350 |  | 200 |  |  |  | 0.57143 | 0 | [8 empty] | Sd | 90 | 30 |  |  | asymetrical tombolo = headland
PM | Cabo San Lazaro | 24.8139 | -112.2608 |  |  | Mex | 8000 |  | 4800 |  |  |  | 0.6 | 0 | [8 empty] | Sd | 145 | 45 |  |  | asymetrical tombolo = headland
PM | Lobos | 30.2722 | -112.8535 |  |  | Mex-Calif Gulf | 1500 |  | 400 |  |  |  | 0.26667 | 0 | [8 empty] | Sd | 140 | 45 |  |  | asymetrical tombolo = headland
PM | Aserradores | 12.6095 | -87.3403 |  |  | Nicaragua | 800 |  | 150 |  |  |  | 0.1875 | 0 | [8 empty] | Sd | 170 | 75 |  |  | asymetrical tombolo = headland
PM | Lima | -12.0655 | -77.1509 |  |  | Peru | 10000 |  | 1 |  |  |  | 0.0001 | 0 | [8 empty] | Sd | 130 | 65 |  |  | small island behind large island
PM | Godoy | -41.5591 | -73.7787 |  |  | Chili | 2000 |  | 750 |  |  |  | 0.375 | 0 | [8 empty] | Sd | 100 | 10 |  |  | asymetrical tombolo = headland
NB | Rosen scale-model tests on salients | [5 empty] | L-island (m) | D-island (m) | b-isthm. (m) | d-salient (m) | L/D | b/D | b/L | d/b | d/D | Tb nor | Tb fat | Tb um | St nor | St wk | BW det. | Cw | Sed | island axis (°N) | isthm axis (°N) | coast (°N) | limited waves | Notes
1 | [6 empty] | 0.5 | 3 | 0 | 0.16 | 0.16667 | 0 | 0 |  | 0.053333 |  |  |  | X |  | X |  | Bak |  |  |  |  | d/D is far too small
4 | [6 empty] | 0.5 | 2 |  | 0.21 | 0.25 | 0 | 0 |  | 0.105 |  |  |  | X |  | X |  | Bak |  |  |  |  | d/D is far too small
9 | [6 empty] | 0.5 | 2 |  | 0.23 | 0.25 | 0 | 0 |  | 0.115 |  |  |  | X |  | X |  | Bak |  |  |  |  | d/D is far too small
16 | [6 empty] | 0.5 | 2 |  | 0.05 | 0.25 | 0 | 0 |  | 0.025 |  |  |  | X |  | X |  | Bak |  |  |  |  | d/D is far too small
2 | [6 empty] | 1 | 3 |  | 0.26 | 0.33333 | 0 | 0 |  | 0.086667 |  |  |  | X |  | X |  | Bak |  |  |  |  | d/D is far too small
8 | [6 empty] | 1 | 2.5 |  | 0.35 | 0.4 | 0 | 0 |  | 0.14 |  |  |  | X |  | X |  | Bak |  |  |  |  | d/D is far too small
5 | [6 empty] | 0.5 | 1 |  | 0.24 | 0.5 | 0 | 0 |  | 0.24 |  |  |  | X |  | X |  | Bak |  |  |  |  | d/D is far too small
10 | [6 empty] | 1 | 2 |  | 0.42 | 0.5 | 0 | 0 |  | 0.21 |  |  |  | X |  | X |  | Bak |  |  |  |  | d/D is far too small
12 | [6 empty] | 0.5 | 1 |  | 0.26 | 0.5 | 0 | 0 |  | 0.26 |  |  |  | X |  | X |  | Bak |  |  |  |  | d/D is far too small
15 | [6 empty] | 0.5 | 1 |  | 0.25 | 0.5 | 0 | 0 |  | 0.25 |  |  |  | X |  | X |  | Bak |  |  |  |  | d/D is far too small
17 | [6 empty] | 1 | 2 |  | 0.24 | 0.5 | 0 | 0 |  | 0.12 |  |  |  | X |  | X |  | Bak |  |  |  |  | d/D is far too small
3 | [6 empty] | 2 | 3 |  | 0.38 | 0.66667 | 0 | 0 |  | 0.12667 |  |  |  | X |  | X |  | Bak |  |  |  |  | L/D>=0.67 is limit for tombolo
6 | [6 empty] | 1 | 1 |  | 0.56 | 1 | 0 | 0 |  | 0.56 |  |  |  | X |  | X |  | Bak |  |  |  |  | for L/D = 1 and 2 a tombolo should form …
11 | [6 empty] | 2 | 2 |  | 0.66 | 1 | 0 | 0 |  | 0.33 |  |  |  | X |  | X |  | Bak |  |  |  |  | for L/D = 1 and 2 a tombolo should form …
13 | [6 empty] | 1 | 1 |  | 0.55 | 1 | 0 | 0 |  | 0.55 |  |  |  | X |  | X |  | Bak |  |  |  |  | for L/D = 1 and 2 a tombolo should form …
18 | [6 empty] | 2 | 2 |  | 0.23 | 1 | 0 | 0 |  | 0.115 |  |  |  | X |  | X |  | Bak |  |  |  |  | for L/D = 1 and 2 a tombolo should form …
7 | [6 empty] | 2 | 1 |  | 0.82 | 2 | 0 | 0 |  | 0.82 |  |  |  | X |  | X |  | Bak |  |  |  |  | for L/D = 1 and 2 a tombolo should form …
NB | Khuong data (revised data) | Latitude (°N) | Longitude (°E) |  |  | Country | L-island (m) | D-island (m) | b-isthm. (m) | d-salient (m) | L/D | b/D | b/L | d/b | d/D | Tb nor | Tb fat | Tb um | St nor | St wk | BW det. | Cw | Sed | island axis (°N) | isthm axis (°N) | coast (°N) | limited waves | Notes
1 | Hof Hacarmel, Haifa, Israel | 32.8053 | 34.9558 |  |  | Israel | 270 | 200 | 80 |  | 1.35 | 0.4 | 0.2963 | 0 |  | X |  |  |  |  | X |  | Sd | 358
2 | Tel Aviv, Israel | 32.1208 | 34.7822 |  |  | Israel | 200 | 130 | 98.64 |  | 1.5385 | 0.75877 | 0.4932 | 0 |  | X |  |  |  |  | X |  | Sd | 29
3 | Netanya, Israel | 32.3281 | 34.8481 |  |  | Israel | 200 | 200 | 60 |  | 1 | 0.3 | 0.3 | 0 |  | X |  |  |  |  | XX |  | Sd | 18
4 | Sheraton Hilton, Tel Aviv, Israel | 32.0911 | 34.7711 |  |  | Israel | 310 | 200 | 80 |  | 1.55 | 0.4 | 0.25806 | 0 |  | X |  |  |  |  | XX |  | Sd | 20
5 | Central Tel Aviv Coast, Israel | 32.0739 | 34.7614 |  |  | Israel | 130 | 257.1429 | 80 | 90.5071 | 0.50556 | 0.31111 | 0.61538 | 1.1313 | 0.35197 |  |  |  | X |  | XX |  | Sd | 19
6 | Herzliya, Israel | 32.1678 | 34.7989 |  |  | Israel | 111.6667 | 200 | 70 | 74.5967 | 0.55833 | 0.35 | 0.62687 | 1.0657 | 0.37298 |  |  |  | X |  | XX |  | Sd | 15
7 | Kaike, Japan | 35.4594 | 133.3547 |  |  | Japan | 150 | 111.3636 | 60 |  | 1.3469 | 0.53878 | 0.4 | 0 |  | X |  |  |  |  | XX |  | Sd | 283
7A | Kaike, Japan | 35.4594 | 133.3547 |  |  | Japan | 150 | 150 | 55 | 62.0111 | 1 | 0.36667 | 0.36667 | 1.1275 | 0.41341 |  |  |  | X |  | XX |  | Sd | 283
8 | Sea Palling, Norfolk, UK | 52.7879 | 1.6095 |  |  | UK | 160 | 250 | 70 | 70 | 0.64 | 0.28 | 0.4375 | 1 | 0.28 |  |  |  | X |  | XX |  | Sd | 127
8A | Sea Palling, Norfolk, UK | 52.7995 | 1.5888 |  |  | UK | 210 | 250 | 138.515 |  | 0.84 | 0.55406 | 0.6596 | 0 |  | X |  |  |  |  | XX |  | Sd | 127
9 | Elmer, West Sussex, UK | 50.7911 | -0.60306 |  |  | UK | 160 | 120 | 50 | 60 | 1.3333 | 0.41667 | 0.3125 | 1.2 | 0.5 |  |  |  | X |  | XX |  | Sd | 88 |  |  |  | D50 = 0.115 mm
9A | Elmer, West Sussex, UK | 50.7909 | -0.6104 |  |  | UK | 105 | 110 | 60 | 40 | 0.95455 | 0.54545 | 0.57143 | 0.66667 | 0.36364 |  |  |  | X |  | XX |  | Sd | 88
10 | Monks Bay, UK | 50.5983 | -1.1828 |  |  | UK | 60 | 50 | 40 |  | 1.2 | 0.8 | 0.66667 | 0 |  | X |  |  |  |  | X |  | Sd | 60
11 | Rhos on Sea, Conwy, UK | 53.31 | -3.7361 |  |  | UK | 220 | 150 | 55 | 59.19 | 1.4667 | 0.36667 | 0.25 | 1.0762 | 0.3946 |  |  |  | X |  | X |  | Sd | 349
12 | Leasowe Bay, UK | 53.4246 | -3.0957 |  |  | UK | 175 | 140 | 90 |  | 1.25 | 0.64286 | 0.51429 | 0 |  | X |  |  |  |  | X |  | Sd | 42
12A | Leasowe Bay, UK | 53.4212 | -3.1057 |  |  | UK | 200 | 140 | 100 |  | 1.4286 | 0.71429 | 0.5 | 0 |  | X |  |  |  |  | X |  | Sd | 42
13 | Winthrop Beach, MA, USA | 42.3742 | -70.9686 |  |  | USA-Atlantic | 670 | 350 | 400 | 150 | 1.9143 | 1.1429 | 0.59701 | 0.375 | 0.42857 |  |  |  | X |  | XX |  | Sd | 336 |  |  |  | 5 detached breakwaters with small gaps forming a single structure
13A | Winthrop Beach, MA, USA | 42.3775 | -70.9669 |  |  | USA-Atlantic | 91 | 350 | 84.75 | 106.03 | 0.26 | 0.24214 | 0.93132 | 1.2511 | 0.30294 | [5 empty] | X |  | Sd | 336 |  |  |  | not relevant
14 | Colonial Beach (Central Beach), Virginia, USA | 38.2481 | -76.9597 |  |  | USA-Atlantic | 61 | 64 | 15.62 |  | 0.95312 | 0.24406 | 0.25607 | 0 |  | X |  |  |  |  | XX |  | Sd | 340 |  |  | X | D50 = 0.8 mm
15 | Colonial Beach (Castlewood park), Virginia, USA | 38.2317 | -76.9603 |  |  | USA-Atlantic | 65 | 46 | 40 |  | 1.413 | 0.86957 | 0.61538 | 0 |  | X |  |  |  |  | XX |  | Sd | 38 |  |  | X | D50 = 0.3 mm
16 | Elm's Beach, Maryland, USA (Chesapeake Bay) | 38.1967 | -76.366 |  |  | USA-Atlantic | 47 | 44 | 14.1833 |  | 1.0682 | 0.32235 | 0.30177 | 0 |  | X |  |  |  |  | XX |  | Sd | 322 |  |  | X
17 | Elk Neck state Park, Maryland, USA (Chesapeake Bay) | 39.45 | -76.0022 |  |  | USA-Atlantic | 15 | 15 | 15 | 1 | 1 | 1 | 1 | 0.066667 | 0.066667 |  |  |  | X |  | XX |  | Sd | 60 |  |  | X
17A | Elk Neck state Park, Maryland, USA (Chesapeake Bay) | 39.4503 | -76.002 |  |  | USA-Atlantic | 16 | 10 | 11.6 |  | 1.6 | 1.16 | 0.725 | 0 |  | X |  |  |  |  | XX |  | Sd | 60 |  |  | X
18 | Terrapin Beach, Maryland, USA (Chesapeake Bay) | 38.9856 | -76.3333 |  |  | USA-Atlantic | 23 | 38.1 | 25 | 10 | 0.60367 | 0.65617 | 1.087 | 0.4 | 0.26247 |  |  |  |  | X | XX |  | Sd | 21 |  |  | X
19 | Eastern Neck, Marylands, USA (Chesapeake Bay) | 39.0325 | -76.2411 |  |  | USA-Atlantic | 31 | 39.5 | 10 |  | 0.78481 | 0.25316 | 0.32258 | 0 |  | X |  |  |  |  | XX |  | Sd | 20 |  |  | X
19A | Eastern Neck, Marylands, USA (Chesapeake Bay) | 39.0325 | -76.2411 |  |  | USA-Atlantic | 31 | 39.5 | 20 | 15 | 0.78481 | 0.50633 | 0.64516 | 0.75 | 0.37975 |  |  |  | X |  | XX |  | Sd | 20 |  |  | X
19B | Eastern Neck, Marylands, USA (Chesapeake Bay) | 39.0325 | -76.2411 |  |  | USA-Atlantic | 31 | 39.5 | 20 | 1 | 0.78481 | 0.50633 | 0.64516 | 0.05 | 0.025316 |  |  |  |  | X | XX |  | Sd | 20 |  |  | X
20 | Bay Ridge, Maryland, USA (Chesapeake Bay) | 38.9347 | -76.4586 |  |  | USA-Atlantic | 31 | 42.7 | 18 | 13.0561 | 0.726 | 0.42155 | 0.58065 | 0.72534 | 0.30576 |  |  |  | X |  | XX |  | Sd | 39 |  |  | X | D50 = 0.5 mm
21 | Holly Beach, Louisiana, USA (Gulf of Mexico) - Part 1 | 29.7635 | -93.54 |  |  | USA-LA | 50 | 110 | 55 | 24.645 | 0.45455 | 0.5 | 1.1 | 0.44809 | 0.22405 |  |  |  | X |  | XX |  | Sd | 81 |  |  |  | D50 = 0.2 mm
21A | Holly Beach, Louisiana, USA (Gulf of Mexico) - Part 2 | 29.758 | -93.58 |  |  | USA-LA | 65 | 170 | 100 | 2.49 | 0.38235 | 0.58824 | 1.5385 | 0.0249 | 0.014647 |  |  |  |  | X | XX |  | Sd | 81 |  |  |  | D50 = 0.2 mm
22 | Grand Isle, Louisiana, USA (Gulf of Mexico) - Part 1 | 29.2438 | -89.9694 |  |  | USA-LA | 65 | 210 | 80 | 25 | 0.30952 | 0.38095 | 1.2308 | 0.3125 | 0.11905 |  |  |  |  | X | XX |  | Sd | 61 |  |  |  | D50 = 0.125 mm
22A | Grand Isle, Louisiana, USA (Gulf of Mexico) - Part 2 | 29.234 | -89.987 |  |  | USA-LA | 65 | 120 | 50 | 75 | 0.54167 | 0.41667 | 0.76923 | 1.5 | 0.625 |  |  |  | X |  | XX |  | Sd | 61 |  |  |  | D50 = 0.125 mm
23 | Lakeview Park, Ohio, USA (Lake Erie Coast) | 41.4633 | -82.1956 |  |  | USA-Gt Lakes | 76 | 152 | 30 | 75.3283 | 0.5 | 0.19737 | 0.39474 | 2.5109 | 0.49558 |  |  |  | X |  | XX |  | Sd | 52 |  |  | X | D50 = 0.4 mm
24 | Presque Isle, Pennsylvania, USA (Lake Erie Coast) | 42.1728 | -80.0875 |  |  | USA-Gt Lakes | 38 | 80 | 45 | 20 | 0.475 | 0.5625 | 1.1842 | 0.44444 | 0.25 |  |  |  |  | X | XX |  | Sd | 72 |  |  | X | D50 = 1.0 mm
25 | Presque Isle, Pennsylvania, USA (Lake Erie Coast) | 42.1658 | -80.1161 |  |  | USA-Gt Lakes | 46 | 95 | 35 | 30 | 0.48421 | 0.36842 | 0.76087 | 0.85714 | 0.31579 |  |  |  | X |  | XX |  | Sd | 43 |  |  | X | D50 = 1.0 mm
26 | Lakeshore Park, Ashtabula, Ohio, USA (Lake Erie Coast) | 41.9081 | -80.7742 |  |  | USA-Gt Lakes | 38 | 120 | 100 | 3 | 0.31667 | 0.83333 | 2.6316 | 0.03 | 0.025 |  |  |  |  | X | XX |  | Sd | 91 |  |  | X | D50 = 0.23 mm
27 | East Habour, Ohio, USA (Lake Erie Coast) | 41.5586 | -82.8039 |  |  | USA-Gt Lakes | 46 | 170 | 100 | 2.795 | 0.27059 | 0.58824 | 2.1739 | 0.02795 | 0.016441 |  |  |  |  | X | XX |  | Sd | 327 |  |  | X
28 | Maumee Bay, Ohio, USA (Lake Erie Coast) | 41.6866 | -83.3761 |  |  | USA-Gt Lakes | 61 | 60 | 58.741 |  | 1.0167 | 0.97902 | 0.96297 | 0 |  | X |  |  |  |  | XX |  | Sd | 96 |  |  | X
29 | Sims Park, Ohio, USA (Lake Erie Coast) | 41.6167 | -81.5228 |  |  | USA-Gt Lakes | 45 | 35 | 35 |  | 1.2857 | 1 | 0.77778 | 0 |  | X |  |  |  |  | XX |  | Sd | 64 |  |  | X
30 | Klode Park , Whitefish Bay, USA (Lake Michigan Coast) | 43.1242 | -87.8997 |  |  | USA-Gt Lakes | 30 | 40 | 7.6617 |  | 0.75 | 0.19154 | 0.25539 | 0 |  | X |  |  |  |  | XX |  | Sd | 345 |  |  | X
31 | Venice, Los Angeles, USA (Pacific Coast) | 33.9861 | -118.4753 |  |  | USA-CA | 150 | 175 | 50 |  | 0.85714 | 0.28571 | 0.33333 | 0 |  | X |  |  |  |  | X |  | Sd | 321
32 | Haleiwa Beach, Hawaii, USA (Pacific Coast) | 21.5992 | -158.1039 |  |  | USA-Hawai | 49 | 75 | 45 | 30 | 0.65333 | 0.6 | 0.91837 | 0.66667 | 0.4 |  |  |  | X |  | X |  | Sd | 348 |  |  | X
33 | Santa Monica, CA, USA | 34.01 | -118.4994 |  |  | USA-CA | 610 | 400 | 800 | 40 | 1.525 | 2 | 1.3115 | 0.05 | 0.1 |  |  |  |  | X | X |  | Sd | 317 |  |  |  | submerged breakwater
34 | Altafulla Beach, Altafulla, Tarragona, Spain | 41.1317 | 1.3694 |  |  | Spain East | 105 | 240 | 110 | 100 | 0.4375 | 0.45833 | 1.0476 | 0.90909 | 0.41667 |  |  |  | X |  | X |  | Sd | 78 |  |  |  | D50 = 0.16 mm
35 | Cubelles Beach, Cubelles, Barcelona, Spain | 41.205 | 1.6875 |  |  | Spain East | 124 | 83.4 | 62.358 |  | 1.4868 | 0.7477 | 0.50289 | 0 |  | X |  |  |  |  | XX |  | Sd | 59
36 | Port of Pollença, Spain | 39.8983 | 3.0794 |  |  | Spain Mallorca | 80 | 140 | 50 | 72.86 | 0.57143 | 0.35714 | 0.625 | 1.4572 | 0.52043 |  |  |  | X |  | XX |  | Sd | 3
37 | Beach of Altea, Spain | 38.5952 | -0.049531 |  |  | Spain East | 220 | 200 | 100 | 73.305 | 1.1 | 0.5 | 0.45455 | 0.73305 | 0.36653 |  |  |  | X |  | X |  | Sd | 35
38 | Rihuete, Murcia, Spain | 37.5692 | -1.2553 |  |  | Spain East | 80 | 145 | 60 | 50 | 0.55172 | 0.41379 | 0.75 | 0.83333 | 0.34483 |  |  |  | X |  | XX |  | Sd | 36
39 | La Garrucha, Almería, Spain | 37.1769 | -1.8194 |  |  | Spain East | 135 | 200 | 65 | 78.6 | 0.675 | 0.325 | 0.48148 | 1.2092 | 0.393 |  |  |  | X |  | XX |  | Sd | 9
40 | Zapillo Beach, Spain | 36.8242 | -2.4483 |  |  | Spain East | 190 | 150 | 65 | 117.085 | 1.2667 | 0.43333 | 0.34211 | 1.8013 | 0.78057 |  |  |  | X |  | X |  | Sd | 309
41 | Aguadulce Beach, Spain | 36.8117 | -2.5672 |  |  | Spain East | 110 | 100 | 40 | 70 | 1.1 | 0.4 | 0.36364 | 1.75 | 0.7 |  |  |  | X |  | X |  | Sd | 45
42 | Castell de Ferro Beach, Spain | 36.7246 | -3.3548 |  |  | Spain East | 70 | 100 | 30 | 50 | 0.7 | 0.3 | 0.42857 | 1.6667 | 0.5 |  |  |  | X |  | XX |  | Sd | 41
42A | Castell de Ferro Beach, Spain | 36.7228 | -3.3564 |  |  | Spain East | 97 | 60 | 31.12 |  | 1.6167 | 0.51867 | 0.32082 | 0 |  | X |  |  |  |  | XX |  | Sd | 41
43 | Torrenueva Beach, Spain | 36.7053 | -3.4922 |  |  | Spain East | 110 | 155 |  | 30.935 | 0.70968 | 0 | 0 |  | 0.19958 |  |  |  | X |  |  |  | Sd | 312 |  |  |  | not relevant: not a tombolo but a "T" groyne
44 | Fuentepiedra Beach, Spain | 36.7306 | -3.6867 |  |  | Spain East | 150 | 170 | 65 | 140 | 0.88235 | 0.38235 | 0.43333 | 2.1538 | 0.82353 |  |  |  | X |  | X |  | Sd | 91
45 | Rincón de la Victoria and Cala del Moral Beaches | 36.7133 | -4.3083 |  |  | Spain East | 197 | 230 | 100 | 86.91 | 0.85652 | 0.43478 | 0.50761 | 0.8691 | 0.37787 |  |  |  | X |  | X |  | Sd | 75
46 | Palo Beach, Málaga Spain | 36.7183 | -4.36 |  |  | Spain East | 142.5 | 125 | 81.8462 |  | 1.14 | 0.65477 | 0.57436 | 0 |  | X |  |  |  |  | XX |  | Sd | 99 |  |  |  | D50 = 1.86 mm
47 | Benalmádena Beach, Spain | 36.5919 | -4.5219 |  |  | Spain East | 250 | 180 | 50 | 100 | 1.3889 | 0.27778 | 0.2 | 2 | 0.55556 |  |  |  | X |  | X |  | Sd | 52
48 | La Laja Beach, Spain | 28.0575 | -15.4181 |  |  | Spain Canaria | 140 | 200 | 50 | 30 | 0.7 | 0.25 | 0.35714 | 0.6 | 0.15 |  |  |  | X |  | X |  | Sd | 350
49 | Puertilo de Güimar, Spain | 28.2911 | -16.3772 |  |  | Spain Canaria | 111.6667 | 140 | 50 | 50 | 0.79762 | 0.35714 | 0.44776 | 1 | 0.35714 |  |  |  | X |  | XX |  | Sd | 32
50 | Fañabé Beach, Spain | 28.0858 | -16.7369 |  |  | Spain Canaria | 90 | 200 | 75 | 54.855 | 0.45 | 0.375 | 0.83333 | 0.7314 | 0.27428 |  |  |  | X |  | XX |  | Sd | 353
51 | Cunit Beach, Cunit, Tarragona, Spain | 41.1933 | 1.6342 |  |  | Spain East | 160.1429 | 154.1667 | 52.255 |  | 1.0388 | 0.33895 | 0.3263 | 0 |  | X |  |  |  |  | XX |  | Sd | 78 |  |  |  | D50 = 0.14 mm
52 | L'Ardiaca Beach, Cambrilas, Tarragona, Spain | 41.0606 | 1.0389 |  |  | Spain East | 205 | 130 | 100 |  | 1.5769 | 0.76923 | 0.4878 | 0 |  | X |  |  |  |  | XX |  | Sd | 60
52A | L'Ardiaca Beach, Cambrilas, Tarragona, Spain | 41.0606 | 1.0389 |  |  | Spain East | 205 | 150 | 50 |  | 1.3667 | 0.33333 | 0.2439 | 0 |  | X |  |  |  |  | XX |  | Sd | 60
53 | Mota de Sant Pere Beach, Cubelles, Barcelona, Spain | 41.1972 | 1.665 |  |  | Spain East | 101.6667 | 220 | 80 | 100 | 0.46212 | 0.36364 | 0.78689 | 1.25 | 0.45455 |  |  |  | X |  | XX |  | Sd | 84
54 | San Antonio Beach, Calonge, Gerona, Spain | 41.8458 | 3.1036 |  |  | Spain East | 151.6667 | 100 | 54.2233 |  | 1.5167 | 0.54223 | 0.35752 | 0 |  | X |  |  |  |  | XX |  | Sd | 60 |  |  |  | D50 = 1.42 mm
55 | San Gervasio Beach, Vilanova i la Geltru, Barcelona, Spain | 41.2117 | 1.7186 |  |  | Spain East | 200 | 230 | 50 |  | 0.86957 | 0.21739 | 0.25 | 0 |  | X |  |  |  |  | X |  | Sd | 75
56 | Terramar Beach,Sitges, Barcelona, Spain | 41.2278 | 1.7914 |  |  | Spain East | 158 | 117 | 65.09 |  | 1.3504 | 0.55632 | 0.41196 | 0 |  | X |  |  |  |  | XX |  | Sd | 52
57 | Banús, Marbella, Málaga, Spain | 36.4839 | -4.9617 |  |  | Spain East | 165 | 155 | 30 |  | 1.0645 | 0.19355 | 0.18182 | 0 |  | X |  |  |  |  | XX |  | Sd | 64 |  |  |  | D50 = 0.29 mm
58 | Fuengirola, Málaga, Spain | 36.5461 | -4.6161 |  |  | Spain East | 100 | 120 | 16.34 |  | 0.83333 | 0.13617 | 0.1634 | 0 |  | X | [6 empty] | Sd | 26 |  |  |  | D50 = 0.31 mm, not relevant: not a tombolo but a "T" groyne
59 | Pedregalejo, Málaga, Spain | 36.7197 | -4.3706 |  |  | Spain East | 130.25 | 115 | 70.1962 |  | 1.1326 | 0.6104 | 0.53893 | 0 |  | X |  |  |  |  | XX |  | Sd | 106 |  |  |  | D50 = 1.86 mm
60 | Skagen, Kattegat, Denmark | 57.7375 | 10.6356 |  |  | Danmark | 40 | 25 | 26 |  | 1.6 | 1.04 | 0.65 | 0 |  | X |  |  |  |  | XX |  | Sd | 49
61 | Liseleje, North coast of Zealand, Danmark | 56.0106 | 11.9486 |  |  | Danmark | 60 | 60 | 39.99 |  | 1 | 0.6665 | 0.6665 | 0 |  | X |  |  |  |  | XX |  | Sd | 50
62 | Silvi Marina, Italy | 42.5336 | 14.1492 |  |  | Italy Adriatic | 160 | 225 |  | 5.1617 | 0.71111 | 0 | 0 |  | 0.022941 |  |  |  |  | X | XX |  | Sd | 319 |  |  |  | quasi-continuous breakwater
63 | Casalbordino, Italy | 42.2019 | 14.6122 |  |  | Italy Adriatic | 1500 | 400 | 500 | 90 | 3.75 | 1.25 | 0.33333 | 0.18 | 0.225 |  |  |  | X |  | X |  | Sd | 297 |  |  |  | continuous breakwater
64 | Casal Borsetti, Italy | 44.5542 | 12.2831 |  |  | Italy Adriatic | 100 | 150 | 125 | 24.0885 | 0.66667 | 0.83333 | 1.25 | 0.19271 | 0.16059 |  |  |  | X |  | XX |  | Sd | 25 |  |  |  | quasi-continuous breakwater
65 | Lido Adriano, Italy | 44.4114 | 12.3125 |  |  | Italy Adriatic | 104.5294 | 180 |  | 22 | 0.58072 | 0 | 0 |  | 0.12222 |  |  |  |  | X | XX |  | Sd | 342 |  |  |  | D50 = 1.55 mm, quasi-continuous breakwater
66 | Lido di Savio-Lido di Classe, Italy | 44.3078 | 12.3481 |  |  | Italy Adriatic | 120 | 130 |  | 2 | 0.92308 | 0 | 0 |  | 0.015385 |  |  |  |  | X | XX |  | Sd | 360 |  |  |  | D50 = 1.55 mm, quasi-continuous breakwater
66A | Lido di Savio-Lido di Classe, Italy | 44.328 | 12.341 |  |  | Italy Adriatic | 100 | 150 | 50 | 70 | 0.66667 | 0.33333 | 0.5 | 1.4 | 0.46667 |  |  |  | X |  | XX |  | Sd | 360 |  |  |  | quasi-continuous breakwater
67 | Cesenatico, Italy | 44.2003 | 12.41 |  |  | Italy Adriatic | 104.7333 | 400 |  | 1 | 0.26183 | 0 | 0 |  | 0.0025 |  |  |  |  | X | XX |  | Sd | 330 |  |  |  | quasi-continuous breakwater
68 | S. Mauro-Gatteo, Italy | 44.1736 | 12.4369 |  |  | Italy Adriatic | 119.5714 | 220 | 100 | 40 | 0.54351 | 0.45455 | 0.83632 | 0.4 | 0.18182 |  |  |  |  | X | XX |  | Sd | 334 |  |  |  | quasi-continuous breakwater
69 | Bellaria-Igea Marina, Italy | 44.1333 | 12.4839 |  |  | Italy Adriatic | 100 | 230 |  | 1 | 0.43478 | 0 | 0 |  | 0.0043478 |  |  |  |  | X | XX |  | Sd | 335 |  |  |  | quasi-continuous breakwater
69A | Bellaria-Igea Marina, Italy | 44.1184 | 12.5016 |  |  | Italy Adriatic | 115 | 150 | 100 | 40 | 0.76667 | 0.66667 | 0.86957 | 0.4 | 0.26667 |  |  |  |  | X | XX |  | Sd | 335 |  |  |  | quasi-continuous breakwater
70 | Rimini, Italy | 44.0861 | 12.5439 |  |  | Italy Adriatic | 120 | 200 | 50 | 120.2 | 0.6 | 0.25 | 0.41667 | 2.404 | 0.601 |  |  |  | X |  | XX |  | Sd | 306 |  |  |  | quasi-continuous breakwater
71 | Misano Adriatico, Italy | 43.9825 | 12.6947 |  |  | Italy Adriatic | 75 | 100 | 40.1084 |  | 0.75 | 0.40108 | 0.53478 | 0 |  | X |  |  |  |  | XX |  | Sd | 307 |  |  |  | quasi-continuous breakwater
71A | Misano Adriatico, Italy | 43.9825 | 12.6947 |  |  | Italy Adriatic | 75 | 100 | 25 | 91.9167 | 0.75 | 0.25 | 0.33333 | 3.6767 | 0.91917 |  |  |  | X |  | XX |  | Sd | 307 |  |  |  | quasi-continuous breakwater
72 | Cattolica, Italy | 43.9692 | 12.7367 |  |  | Italy Adriatic | 107.7778 | 75 |  | 1 | 1.437 | 0 | 0 |  | 0.013333 |  |  |  |  | X | XX |  | Sd | 308 |  |  |  | quasi-continuous breakwater
72A | Cattolica, Italy | 43.9689 | 12.7424 |  |  | Italy Adriatic | 107.7778 | 75 | 40 | 30 | 1.437 | 0.53333 | 0.37113 | 0.75 | 0.4 |  |  |  | X |  | XX |  | Sd | 308 |  |  |  | quasi-continuous breakwater
73 | Gabicce, Italy | 43.9675 | 12.7564 |  |  | Italy Adriatic | 80.5612 | 100 |  | 10.4682 | 0.80561 | 0 | 0 |  | 0.10468 |  |  |  |  | X | XX |  | Sd | 292 |  |  |  | quasi-continuous breakwater
74 | Casteldimezzo di Pesaro, Italy | 43.9606 | 12.8067 |  |  | Italy Adriatic | 350 | 20 |  | 0.715 | 17.5 | 0 | 0 |  | 0.03575 |  |  |  |  | X | XX |  | Sd | 300 |  |  |  | quasi-continuous breakwater
75 | San Marino di Pesaro, Italy | 43.9622 | 12.8042 |  |  | Italy Adriatic | 90 | 50 |  | 16.11 | 1.8 | 0 | 0 |  | 0.3222 |  |  |  | X |  |  |  | Sd | 296 |  |  |  | not relevant: not a tombolo but a "T" groyne
76 | Pesaro-Fano, Italy | 43.8808 | 12.9642 |  |  | Italy Adriatic | 85 | 50 | 29.25 |  | 1.7 | 0.585 | 0.34412 | 0 |  | X |  |  |  |  | XX |  | Sd | 317 |  |  |  | quasi-continuous breakwater
77 | Metaurilia, Italy | 43.8268 | 13.0619 |  |  | Italy Adriatic | 160 | 95 | 50 | 25 | 1.6842 | 0.52632 | 0.3125 | 0.5 | 0.26316 |  |  |  |  | X | XX |  | Sd | 317 |  |  |  | quasi-continuous breakwater
77A | Metaurilia, Italy | 43.8186 | 13.07 |  |  | Italy Adriatic | 250 | 45 | 167 |  | 5.5556 | 3.7111 | 0.668 | 0 |  | X |  |  |  |  | XX |  | Sd | 317 |  |  |  | quasi-continuous breakwater
78 | Marotta, Italy | 43.7681 | 13.1439 |  |  | Italy Adriatic | 240 | 280 | 100 | 50 | 0.85714 | 0.35714 | 0.41667 | 0.5 | 0.17857 |  |  |  |  | X | XX |  | Sd | 310 |  |  |  | quasi-continuous breakwater
79 | Senigallia, Italy | 43.7231 | 13.2144 |  |  | Italy Adriatic | 70 | 150 |  | 24.7958 | 0.46667 | 0 | 0 |  | 0.16531 |  |  |  |  | X | XX |  | Sd | 306 |  |  |  | quasi-continuous breakwater
79A | Senigallia, Italy | 43.7343 | 13.1979 |  |  | Italy Adriatic | 60 | 250 |  | 4.345 | 0.24 | 0 | 0 |  | 0.01738 |  |  |  |  | X | XX |  | Sd | 306 |  |  |  | quasi-continuous breakwater
80 | Falconara Marittima-Torrette di Ancona, Italy | 43.6144 | 13.4417 |  |  | Italy Adriatic | 70 | 130 |  | 1 | 0.53846 | 0 | 0 |  | 0.0076923 |  |  |  |  | X | XX |  | Sd | 297 |  |  |  | quasi-continuous breakwater
81 | Ancona, Italy | 43.6172 | 13.5336 |  |  | Italy Adriatic | 100 | 65 |  | 2.095 | 1.5385 | 0 | 0 |  | 0.032231 |  |  |  |  | X | X |  | Sd | 327
82 | Scossicci-Porto Recanati, Italy | 43.449 | 13.656 |  |  | Italy Adriatic | 60 | 60 | 30 | 30 | 1 | 0.5 | 0.5 | 1 | 0.5 |  |  |  | X |  | XX |  | Sd | 340 |  |  |  | quasi-continuous breakwater
83 | Porto Potenza Picena, Italy | 43.3631 | 13.6988 |  |  | Italy Adriatic | 75 | 65 |  | 15 | 1.1538 | 0 | 0 |  | 0.23077 |  |  |  | X |  | XX |  | Sd | 347 |  |  |  | quasi-continuous breakwater
83A | Porto Potenza Picena, Italy | 43.367 | 13.6965 |  |  | Italy Adriatic | 85 | 110 |  | 1.83 | 0.77273 | 0 | 0 |  | 0.016636 |  |  |  |  | X | XX |  | Sd | 347 |  |  |  | quasi-continuous breakwater
83B | Porto Potenza Picena, Italy | 43.3597 | 13.6994 |  |  | Italy Adriatic | 40 | 50 |  | 2 | 0.8 | 0 | 0 |  | 0.04 |  |  |  |  | X | X |  | Sd | 347
84 | Fontespina-Porto Civitanova, Italy | 43.3262 | 13.7167 |  |  | Italy Adriatic | 100 | 100 |  | 1 | 1 | 0 | 0 |  | 0.01 |  |  |  | X |  | XX |  | Sd | 351 |  |  |  | quasi-continuous breakwater
85 | From Lido di Fermo to Porto S.Giorgio, Italy | 43.2058 | 13.7889 |  |  | Italy Adriatic | 60 | 100 |  | 10.595 | 0.6 | 0 | 0 |  | 0.10595 |  |  |  |  | X | X |  | Sd | 2
86 | Marina di Altidona, Italy | 43.1094 | 13.8392 |  |  | Italy Adriatic | 80 | 100 | 40 | 46.6889 | 0.8 | 0.4 | 0.5 | 1.1672 | 0.46689 |  |  |  | X |  | XX |  | Sd | 340 |  |  |  | quasi-continuous breakwater
86A | Marina di Altidona, Italy | 43.1218 | 13.8323 |  |  | Italy Adriatic | 70 | 120 |  | 1 | 0.58333 | 0 | 0 |  | 0.0083333 |  |  |  |  | X | XX |  | Sd | 340 |  |  |  | quasi-continuous breakwater
87 | Marina di Campofilone, Italy | 43.0772 | 13.8481 |  |  | Italy Adriatic | 80 | 120 |  | 2.315 | 0.66667 | 0 | 0 |  | 0.019292 |  |  |  |  | X | XX |  | Sd | 352 |  |  |  | quasi-continuous breakwater
88 | Cupramarittima, Italy | 43.0264 | 13.8586 |  |  | Italy Adriatic | 80 | 150 |  | 29.76 | 0.53333 | 0 | 0 |  | 0.1984 |  |  |  | X |  | XX |  | Sd | 352 |  |  |  | quasi-continuous breakwater
89 | Grottammare (North of Tesino river mouth), Italy | 42.9908 | 13.873 |  |  | Italy Adriatic | 200 | 150 | 100 | 50 | 1.3333 | 0.66667 | 0.5 | 0.5 | 0.33333 |  |  |  | X |  | XX |  | Sd | 344 |  |  |  | quasi-continuous breakwater
90 | Grottammare (South of Tesino river mouth), Italy | 42.9756 | 13.8769 |  |  | Italy Adriatic | 550 | 100 |  | 1 | 5.5 | 0 | 0 |  | 0.01 |  |  |  |  | X | XX |  | Sd | 346 |  |  |  | quasi-continuous breakwater
91 | San Benedetto del Tronto - Porto d’Ascoli, Italy | 42.9269 | 13.9086 |  |  | Italy Adriatic | 60 | 200 |  | 1 | 0.3 | 0 | 0 |  | 0.005 |  |  |  |  | X | XX |  | Sd | 339 |  |  |  | quasi-continuous breakwater
92 | Bari, Italy | 41.1206 | 16.885 |  |  | Italy Adriatic | 100 | 100 |  | 1 | 1 | 0 | 0 |  | 0.01 |  |  |  |  | X | XX |  | Sd | 295 |  |  |  | quasi-continuous breakwater
93 | Brindisi, Italy | 40.5406 | 18.0689 |  |  | Italy Adriatic | 125 | 100 | 34.2142 |  | 1.25 | 0.34214 | 0.27371 | 0 |  | X |  |  |  |  | X |  | Sd | 301

## FIG
A tombolo consists of two sand spits connecting the mainland to an offshore island.
Behind a small island, both sand spits will join, possibly leaving a triangular marsh area near the coastline.
A large island may generate separate sand spits and a large marsh area (Giens, Orbetello).
A tombolo can exist only if:
a) the initial coastline is a sandy beach (or shingle, pebbles),
b) wave crests approach the initial coastline with an angle smaller than 45°,
c) an island (or obstacle) generates an area sheltered from waves,
d) no currents flow between the island and the initial coastline.
A rocky cape is obviously not a tombolo as it does not have a sandy isthmus.
The beach of a tombolo follows a logarithmic spiral because of wave diffraction and refraction.
A sand spit is generated by wave crests approaching the coastline at an angle larger than 45°;
such a sand spit may encounter an island and this will look like a tombolo, but it is not because there is no wave diffraction (Cadiz).
Note 81 sites out of 125 were ancient settlements (65%)
Each tombolo is geometrically defined by L/D which is a constant, as long as the sea level is constant.
Let's first have a look at the relationships between L and D, and b and D:
[8 empty] | zoom 1 |  |  |  | zoom 2
[12 empty] | X | Y
[12 empty] | 0 | 0
[12 empty] | 1000 | 500
[12 empty] | 1000 | 1000
[12 empty] | 800 | 1000
tags: b in meters
Very schematically, L/D = 1 to 2, with much scatter
[7 empty] | zoom 1 |  |  |  |  | zoom 2
[12 empty] | X | Y
[12 empty] | 0 | 0
[12 empty] | 1000 | 50
[12 empty] | 1000 | 200
[12 empty] | 1000 | 300
[12 empty] | 1000 | 400
[12 empty] | 1000 | 500
[12 empty] | 714 | 500
tags: D in meters
say: L = a+b+a = b + 2a with a = f(waves)
then: L/D = b/D + 2a/D
Rosen (1982, fig. 8) gives: a/D = 0.33 L/D
thus: b = 0.33 L (hence, a = b) which is of course very schematic,
but in accordance with our data (with much scatter).
Let's now have a look at a relationship between the dimensionless parameters L/D and b/D: again much scatter is found.
We can distinguish "fat" tombolos with b/L around 1,
and "umbilical" tombolos with b/L < 0.05.
[6 empty] | x | fat: b/L = 0.5 to 1.0
[6 empty] | o | normal: b/L = 0.05 to 0.5
| Y | X | X |  |  | -- | umbilical: b/L = 0 to 0.05
| L/D | b/D | b/L
| 0 | 0 |  |  |  | We excluded Cyzicos (L/D = 25; b/D = 1.42; b/L = 0.06) which should have been a double tombolo
| 1 | 1 | 1 |  |  | like Orbetello, but no waves (and no sediment?) for that happening.
| 2 | 2 | 1
| 2 | 1 | 0.5 |  |  | We also exluded Pavlopetri (L/D = 4; b/d = 0.50) from the list of natural salients, as it should be a tombolo,
| 4 | 2 | 0.5 |  |  | but currents probably operate in the strait.
| 2 | 0.5 | 0.25 |  |  | Pigeon islets is also excluded as it is a dotted line of islets with uncertain L
| 8 | 2 | 0.25
| 2 | 0.3 | 0.15
| 10 | 1.5 | 0.15
| 2 | 0.1 | 0.05
| 10 | 0.5 | 0.05
| 0.65 | 0
| 0.65 | 1
| 0.65 | 8
étiquettes sur Tomb norm et fat: b en mètres
[11 empty] | => rien de clair ! |  |  |  | étiquettes: d/b | étiquettes: d/b
[11 empty] | les b < 50 m sont bien sûr groupés à gauche |  |  |  | on voit des tendances en oblique | on voit des tendances en oblique
Figure utilisée pour "Salient formula" (voir ppt)
Zoom on small values:
[11 empty] | General conclusion: |  | Tombolo: | L/D > 0.65
[13 empty] | Salient: | L/D < 0.65
but beware !!
tombolos may connect and disconnect (= become salient)
depending on wave conditions.
Looking at the 5 "limit cases tombolo/salient" yields
a hyperbolic curve for L/D vs b/D
passing at L/D=0.69 and b/D=0.15 (Agde)
and at L/D=1.11 and b/D=0.11 (Patara)
and at L/D=1.45 and b/D=0.05 (Formentera)
La présentation en b/L est plus parlante qu'en b/D
mais elle introduit un effet "1/L"
étiquettes sur Tomb norm et fat: b en mètres n'apporte rien
les umbilic sont à gauche b/L < 0.05
[8 empty] | X | Y |  | les fat sont à droite b/L > 0.50
[8 empty] | 0.05 | 0.65 |  | les normaux sur b/L 0.05 à 0.50
[8 empty] | 0.0501 | 2 |  | Les detached sont plutôt avec les normaux
[8 empty] | 0.5 | 0.65
[8 empty] | 0.501 | 2
Looking at the 5 "limit cases tombolo/salient" yields
[8 empty] | 0 | 0.65 |  | a hyperbolic curve for L/D vs b/D
[8 empty] | 1 | 0.65 |  | passing at L/D=0.69 and b/L=0.22 (Agde)
[8 empty] | 5 | 0.65 |  | and at L/D=1.11 and b/L=0.10 (Patara)
and at L/D=1.45 and b/L=0.03 (Formentera)
Natural salients: | [5 empty] | Natural tombolos:
x | weak salient: b/d > 5 |  |  |  |  | x | fat: b/L = 0.5 à 1.0
o | normal salient: b/d = 0 to 5 |  |  |  |  | o | normal: b/L = 0.05 à 0.5
[6 empty] | -- | umbilical: b/L = 0 à 0.05
Artificial salients: | [5 empty] | Artificial tombolos:
triangle | single artificial detached breakwater |  |  |  |  | triangle | single artificial detached breakwater
square | multiple artificial detached breakwaters |  |  |  |  | square | multiple artificial detached breakwaters
if b is decreasing (e.g. accreting from weak to normal) | [5 empty] | if b is increasing (e.g. accreting from normal to fat) you move along a horizontal line with L/D = ct
| you move along a horizontal line with L/D = ct | [5 empty] | from left to right
| from left to right, because we suppose that as b decreases, d increases |  |  |  |  | maintaining the umbilical shape can only be understood if there is no sand available, or no waves
in order to create a developed salient that will end up into a tombolo
Artificial tombolos and salients nicely mix-up with "normal" natural ones,
and no difference is observed between single and multiple detached breakwaters
How about the results of other researchers?
Refrences: | Mangor (2020) for a single detached breakwater:
| Tombolo: L/D > 0.9 to 1.0 |  |  |  | ) FULL
| Salient: L/D < 0.6 to 0.7 |  |  |  | ) AGREEMENT
van Rijn (2013) for artificial detached breakwaters:
Tombolo: L/D > 2
| Salient: L/D = 0.5 to 2 |  |  |  | ) wide range !
| Weak salient: L/D = 0.2 to 0.5 |  |  |  | ) OK
no effect: L/D < 0.2
Bricio et al. (2008) for 27 multiple detached breakwaters on Catalan coast:
Tombolo: L/D > 1.3
| Salient: L/D = 0.5 to 1.3 |  |  |  | ) wide range !
Limited response: L/D < 0.5
Ming (2000) scale model tests, with interesting result on salient area
Tombolo: L/D > 1.25
Rosati (1990) nice overview of all formulations, but no final answers
| Sunamura & Mizuno (1987) for 23 natural islands in Japan: |  |  |  | ) |  | Their result showing NO EFFECT of their wave and sediment parameter ("K")
| Tombolo: L/D > 0.67 |  |  |  | ) FULL |  | yields that these parameters may have influence on the evolution speed
| Salient: L/D = 0.3 to 0.67 |  |  |  | ) AGREEMENT |  | but not on the final equilibrium shoreline
| Limited response: L/D < 0.3 |  |  |  | ) |  | Our data do not counter this, as our cases with "limited waves" are scattered all around the graph
Suh & Dalrymple (1987) scale model tests & some field data
Rosen (1982, fig 8) for a single detached breakwater:
Tombolo x/D = 0.33 L/D (x is clean distance along inner side of BW)
Dean (1973) & Dalrymple (1976)
"Dean Nb": Ho/Vf T (Ho, T of waves, Vf is fall velocity of sediment)
Perhaps, a finer parameter, taking wave and sediment into account should be used,
e.g. the "Dean Number": De = Ho/Vf T (Ho, T of waves, Vf is fall velocity of sediment).
Another parameter might be even better, the "Dalrymple Number": Da = gHo2/Vf3 T
(see Komar, 1998, p 310)
However, we usually do not have the value of these parameters on site,
and all we can do is check if specific areas would have any effect on data scattering,
but no grouping of data was found there either …
It looks like L and b are just INDEPENDENT
just like the height of a mountain has little to do with its basal width, or with local wind conditions ….
Frustrating!

## Nat. Tombolos
NB | Location | Latitude (°N) | Longitude (°E) | Ancient name | NB | Country | L-island (m) | D-island (m) | b-isthm. (m) | d-salient (m) | L/D | b/D | b/L | d/b | d/D | Tb nor | Tb fat | Tb um | St nor | St wk | BW det. | Cw | Sed | island axis (°N) | isthm axis (°N) | coast (°N) | limited waves | Notes
45 | Torre Astura | 41.4097 | 12.7651 | Stora | 949 | Italy W | 150 | 200 | 60 |  | 0.75 | 0.3 | 0.4 |  |  | X | 0 | 0 | 0 | 0 | 0 | 0 | Sd | 100 | 355 | - | 0 | headland
108 | Tyre | 33.2685 | 35.208 | Tyre | 3466 | Lebanon | 1300 | 1700 | 530 |  | 0.76471 | 0.31176 | 0.40769 |  |  | X | 0 | 0 | 0 | 0 | 0 | 0 | Sd | - | 102 | 6 | 0 | 0
50 | Saracinello | 39.8737 | 15.7831 | - | - | Italy W | 450 | 550 | 50 |  | 0.81818 | 0.090909 | 0.11111 |  |  | X | 0 | 0 | 0 | 0 | 0 | 0 | Sd | 180 | 80 | 160 | 0 | 0
122 | Cap Serrat | 37.2171 | 9.2421 | - | - | Tunisia | 160 | 190 | 65 |  | 0.84211 | 0.34211 | 0.40625 |  |  | X | 0 | 0 | 0 | 0 | 0 | 0 | Sd | 90 | 180 | - | 0 | 0
10 | Ifach | 38.6413 | 0.070376 | Hemeroscopion? | 404 | Spain E | 850 | 1000 | 300 |  | 0.85 | 0.3 | 0.35294 |  |  | X | 0 | 0 | 0 | 0 | 0 | 0 | Sd | - | 315 | 60 | 0 | 0
24 | Blanes | 41.6709 | 2.7909 | Blanda | 440 | Spain E | 115 | 130 | 15 |  | 0.88462 | 0.11538 | 0.13043 |  |  | X | 0 | 0 | 0 | 0 | 0 | 0 | Sd | 35 | 302 | 39 | 0 | 0
49 | Palinuro | 40.0313 | 15.3132 | - | - | Italy W | 80 | 90 | 5 |  | 0.88889 | 0.055556 | 0.0625 |  |  | X | 0 | 0 | 0 | 0 | 0 | 0 | Sd | 90 | 4 | - | 0 | 0
65 | Lefki | 36.4675 | 22.9791 | - | - | Greece Pelop | 330 | 330 | 30 |  | 1 | 0.090909 | 0.090909 |  |  | X | 0 | 0 | 0 | 0 | 0 | 0 | Sd | 140 | 45 | 140 | 0 | 0
70 | Mikrolimano | 37.7558 | 24.074 | - | - | Greece Attica | 60 | 60 | 10 |  | 1 | 0.16667 | 0.16667 |  |  | X | 0 | 0 | 0 | 0 | 0 | 0 | Sd | 6 | 277 | - | 0 | 0
78 | Enez | 40.7235 | 26.093 | Ainos | 2359 | Turkey W | 1000 | 1000 | 800 | 0 | 1 | 0.8 | 0.8 |  |  | X | 0 | 0 | 0 | 0 | 0 | 0 | Sd | 200 | 110 | 0 | 0 | 0
6 | Mazaron | 37.5582 | -1.286 | Ficariensis Locus | 381 | Spain E | 215 | 200 | 15 | 0 | 1.075 | 0.075 | 0.069767 |  |  | X | 0 | 0 | 0 | 0 | 0 | 0 | Sd | - | 3 | 98 | 0 | 0
102 | Patara beach | 36.3152 | 29.2414 | Patara | 3289 | Turkey S | 155 | 140 | 15 |  | 1.1071 | 0.10714 | 0.096774 |  |  | X | 0 | 0 | 0 | 0 | 0 | 0 | Sd | 15 | 235 | 140 | 0 | limit case tombolo/salient
123 | Tabarka | 36.959 | 8.759 | Thabraca | 4200 | Tunisia | 500 | 440 | 125 |  | 1.1364 | 0.28409 | 0.25 |  |  | X | 0 | 0 | 0 | 0 | 0 | 0 | Sd | 90 | 205 | - | 0 | 0
25 | Empuries | 42.1355 | 3.1221 | Emporia | 448 | Spain E | 135 | 115 | 10 |  | 1.1739 | 0.086957 | 0.074074 |  |  | X | 0 | 0 | 0 | 0 | 0 | 0 | Sd | 20 | 260 | 350 | 0 | limit case tombolo/salient
98 | Nirou Khani (Crete) | 35.3327 | 25.2435 | - | 2959 | Greece isl. | 165 | 135 | 10 |  | 1.2222 | 0.074074 | 0.060606 |  |  | X | 0 | 0 | 0 | 0 | 0 | 0 | Sd | 65 | 155 | - | 0 | 0
100 | Frangokastello (Crete) | 35.1802 | 24.233 | - | 3013 | Greece isl. | 175 | 140 | 45 |  | 1.25 | 0.32143 | 0.25714 |  |  | X | 0 | 0 | 0 | 0 | 0 | 0 | Sd | 125 | 24 | - | 0 | 0
101 | Paleochora (Crete) | 35.2306 | 23.6813 | Selino | 3022 | Greece isl. | 700 | 500 | 320 |  | 1.4 | 0.64 | 0.45714 |  |  | X | 0 | 0 | 0 | 0 | 0 | 0 | Sd | 90 | 6 | - | 0 | 0
95 | Tigani Cape (Crete) | 35.5825 | 23.5883 | Iusagura | 2919 | Greece isl. | 800 | 560 | 260 |  | 1.4286 | 0.46429 | 0.325 |  |  | X | 0 | 0 | 0 | 0 | 0 | 0 | Sd | 227 | 132 | - | 0 | 0
11 | Formentera | 38.7535 | 1.4322 | - | - | Baleares | 160 | 110 | 5 |  | 1.4545 | 0.045455 | 0.03125 |  |  | X | 0 | 0 | 0 | 0 | 0 | 0 | Sd | - | 93 | - | 0 | limit case tombolo/salient
35 | Giens | 43.0618 | 6.1408 | Olbia | 683 | France S | 7300 | 5000 | 1350 |  | 1.46 | 0.27 | 0.18493 |  |  | X | 0 | 0 | 0 | 0 | 0 | 0 | Sd | 90 | 0 | - | 0 | headland with 2 wave climates
69 | Anavysos | 37.7183 | 23.9234 | Hyphormus Portus | 1639 | Greece Attica | 480 | 300 | 100 |  | 1.6 | 0.33333 | 0.20833 |  |  | X | 0 | 0 | 0 | 0 | 0 | 0 | Sd | 50 | 350 | - | 0 | 0
94 | Prasonisi (Rhodos) | 35.8883 | 27.7722 | Vroulia | 2335 | Greece isl. | 1300 | 760 | 90 |  | 1.7105 | 0.11842 | 0.069231 |  |  | X | 0 | 0 | 0 | 0 | 0 | 0 | Sd | 137 | 39 | - | 0 | 0
48 | Sant'Angelo | 40.6961 | 13.8929 | - | - | Italy W | 350 | 200 | 35 |  | 1.75 | 0.175 | 0.1 |  |  | X | 0 | 0 | 0 | 0 | 0 | 0 | Sd | 90 | 4 | - | 0 | 0
79 | Darica | 40.7883 | 29.3452 | Potamoi | 2859.1 | Turkey W | 900 | 500 | 250 |  | 1.8 | 0.5 | 0.27778 |  |  | X | 0 | 0 | 0 | 0 | 0 | 0 | Sd | 195 | 100 | 170 | 0 | 0
57 | Asprogiali | 38.6 | 21.0215 | - | - | Greece NW | 190 | 100 | 90 |  | 1.9 | 0.9 | 0.47368 |  |  | X | 0 | 0 | 0 | 0 | 0 | 0 | Sd | 180 | 90 | 180 | X | 0
43 | Orbetello | 42.4383 | 11.2137 | Portu Herculis | 887 | Italy W | 11600 | 5500 | 4800 |  | 2.1091 | 0.87273 | 0.41379 |  |  | X | 0 | 0 | 0 | 0 | 0 | 0 | Sd | - | 45 | - | 0 | headland with 2 wave climates
37 | Rondinara | 41.4666 | 9.2676 | - | - | Corsica | 650 | 300 | 100 |  | 2.1667 | 0.33333 | 0.15385 |  |  | X | 0 | 0 | 0 | 0 | 0 | 0 | Sd | - | 292 | 25 | 0 | 0
85 | Demircili | 38.2065 | 26.6873 | Aerae | 3160 | Turkey W | 420 | 190 | 60 |  | 2.2105 | 0.31579 | 0.14286 |  |  | X | 0 | 0 | 0 | 0 | 0 | 0 | Sd | 130 | 35 | - | 0 | 0
39 | Nora | 38.9888 | 9.013 | Nora | 767 | Sardinia | 900 | 400 | 80 |  | 2.25 | 0.2 | 0.088889 |  |  | X | 0 | 0 | 0 | 0 | 0 | 0 | Sd | 72 | 349 | 50 | 0 | 0
74 | Paximadi | 37.9618 | 24.387 | - | - | Greece Evia | 190 | 80 | 35 |  | 2.375 | 0.4375 | 0.18421 |  |  | X | 0 | 0 | 0 | 0 | 0 | 0 | Sd | 180 | 277 | - | 0 | 0
54 | Makarska | 43.2952 | 17.014 | - | - | Croatia | 740 | 300 | 180 |  | 2.4667 | 0.6 | 0.24324 |  |  | X | 0 | 0 | 0 | 0 | 0 | 0 | Sd | 115 | 35 | 130 | X | 0
114 | Alexandria | 31.1991 | 29.8839 | Alexandria | 3934 | Egypt | 3000 | 1200 | 700 |  | 2.5 | 0.58333 | 0.23333 |  |  | X | 0 | 0 | 0 | 0 | 0 | 0 | Sd | 50 | 140 | 48 | 0 | headland with 2 wave climates
115 | Bombah | 32.4021 | 23.1343 | Platea | 3990 | Libya | 2500 | 800 | 450 |  | 3.125 | 0.5625 | 0.18 |  |  | X | 0 | 0 | 0 | 0 | 0 | 0 | Sd | 125 | 29 | - | 0 | very special case with wide submerged reef area
41 | Mandriola | 40.036 | 8.407 | Korakodes portus | 789 | Sardinia | 3600 | 1000 | 1250 |  | 3.6 | 1.25 | 0.34722 |  |  | X | 0 | 0 | 0 | 0 | 0 | 0 | Sd | 40 | 125 | - | 0 | 0
83 | Foça | 38.6783 | 26.7392 | Phokia | 3139 | Turkey W | 400 | 110 | 25 |  | 3.6364 | 0.22727 | 0.0625 |  |  | X | 0 | 0 | 0 | 0 | 0 | 0 | Pb | - | 65 | - | 0 | 0
93 | Ciftlik Adasi | 36.7558 | 27.8911 | - | - | Turkey W | 1500 | 400 | 125 |  | 3.75 | 0.3125 | 0.083333 |  |  | X | 0 | 0 | 0 | 0 | 0 | 0 | Sd | 128 | 12 | 97 | X | 0
76 | Aliki (Thasos) | 40.6051 | 24.7416 | Alike | 2163 | Greece isl. | 730 | 150 | 60 |  | 4.8667 | 0.4 | 0.082192 |  |  | X | 0 | 0 | 0 | 0 | 0 | 0 | Sd | 42 | 330 | - | 0 | 0
103 | Tisan | 36.158 | 33.6858 | Aphrodisias | 3360 | Turkey S | 2500 | 500 | 350 |  | 5 | 0.7 | 0.14 |  |  | X | 0 | 0 | 0 | 0 | 0 | 0 | Sd | 60 | 340 | - | 0 | headland with 2 wave climates
81 | Murtzeflos (Limnos) | 39.9843 | 25.0462 | - | - | Greece isl. | 900 | 130 | 50 |  | 6.9231 | 0.38462 | 0.055556 |  |  | X | 0 | 0 | 0 | 0 | 0 | 0 | Pb | 215 | 118 | - | 0 | 0
80 | Kapidag | 40.3804 | 27.8884 | Cyzicos | 2891 | Turkey W | 30000 | 1200 | 1700 |  | 25 | 1.4167 | 0.056667 |  |  | X | 0 | 0 | 0 | 0 | 0 | 0 | Sd | 95 | 165 | - | X | Cyzicos island is a monster !
125 | Sidi Ferruch | 36.7589 | 2.8467 | Obori? | 4233 | Algeria | 1200 | 1800 | 580 |  | 0.66667 | 0.32222 | 0.48333 |  |  | 0 | X | 0 | 0 | 0 | 0 | 0 | Sd | 62 | 138 | 40 | 0 | 0
46 | Circeo | 41.2581 | 13.0722 | Circaeum prom. | 953 | Italy W | 5800 | 9000 | 5500 |  | 0.64444 | 0.61111 | 0.94828 |  |  | 0 | X | 0 | 0 | 0 | 0 | 0 | Sd | 105 | 15 | - | 0 | 0
121 | Carthage | 36.8643 | 10.2658 | Carthage | 4177 | Tunisia | 8500 | 12000 | 5100 |  | 0.70833 | 0.425 | 0.6 |  |  | 0 | X | 0 | 0 | 0 | 0 | 0 | Sd | 132 | 260 | - | 0 | headland with 2 wave climates
119 | Mahdia | 35.5037 | 11.0695 | Gummi | 4136 | Tunisia | 450 | 600 | 300 |  | 0.75 | 0.5 | 0.66667 |  |  | 0 | X | 0 | 0 | 0 | 0 | 0 | Sd | 157 | 255 | 176 | 0 | D=600 m can be discussed (but see FIG)
42 | Piombino | 42.976 | 10.546 | Populonio | 859 | Italy W | 9000 | 11000 | 6100 | 0 | 0.81818 | 0.55455 | 0.67778 |  |  | 0 | X | 0 | 0 | 0 | 0 | 0 | Sd | 150 | 230 | - | 0 | headland with 2 wave climates
17 | Peniscola | 40.3588 | 0.40361 | Tyreche | 416.1 | Spain E | 400 | 450 | 300 |  | 0.88889 | 0.66667 | 0.75 |  |  | 0 | X | 0 | 0 | 0 | 0 | 0 | Sd | - | 300 | 20 | 0 | 0
61 | Coron | 36.7947 | 21.9578 | Asine | 1934 | Greece Pelop | 450 | 500 | 300 |  | 0.9 | 0.6 | 0.66667 |  |  | 0 | X | 0 | 0 | 0 | 0 | 0 | Sd | 180 | 270 | 180 | 0 | headland?
105 | Altinkum Beach | 35.6362 | 34.5297 | Phileunte | 3032 | Cyprus | 220 | 230 | 160 |  | 0.95652 | 0.69565 | 0.72727 |  |  | 0 | X | 0 | 0 | 0 | 0 | 0 | Sd | 55 | 330 | - | 0 | 0
1 | Trafalgar | 36.1824 | -6.0333 | Junonis prom. | 343 | Spain S | 700 | 700 | 600 |  | 1 | 0.85714 | 0.85714 |  |  | 0 | X | 0 | 0 | 0 | 0 | 0 | Sd | 103 | 15 | 112 | 0 | 0
110 | Tell Nami | 32.6601 | 34.9269 | - | 3485 | Israel | 150 | 150 | 100 |  | 1 | 0.66667 | 0.66667 |  |  | 0 | X | 0 | 0 | 0 | 0 | 0 | Sd | - | 98 | 8 | 0 | 0
47 | Gaeta | 41.2133 | 13.5678 | Caieta | 962 | Italy W | 1300 | 1200 | 700 |  | 1.0833 | 0.58333 | 0.53846 |  |  | 0 | X | 0 | 0 | 0 | 0 | 0 | Sd | 35 | 305 | - | 0 | headland with 2 wave climates
77 | Molivoti | 40.9324 | 25.2623 | Stryme | 1847 | Greece NE | 1200 | 1000 | 900 |  | 1.2 | 0.9 | 0.75 |  |  | 0 | X | 0 | 0 | 0 | 0 | 0 | Sd | 90 | - | 90 | 0 | 0
3 | Gibraltar | 36.1515 | -5.3457 | - | - | Spain S | 1700 | 1400 | 1000 |  | 1.2143 | 0.71429 | 0.58824 |  |  | 0 | X | 0 | 0 | 0 | 0 | 0 | Sd | - | 2 | - | 0 | lateral waves = headland?
67 | Piraeus | 37.9501 | 23.658 | Kantharos | 1628 | Greece Attica | 1900 | 1400 | 1500 |  | 1.3571 | 1.0714 | 0.78947 |  |  | 0 | X | 0 | 0 | 0 | 0 | 0 | Sd | 126 | 35 | - | X | cf. Goiran (2011)
106 | Akrotiri | 34.6163 | 32.9657 | Curias Prom. | 3061 | Cyprus | 9600 | 6500 | 6700 |  | 1.4769 | 1.0308 | 0.69792 |  |  | 0 | X | 0 | 0 | 0 | 0 | 0 | Sd | 90 | 355 | - | 0 | headland with 2 wave climates
88 | Kizik | 38.0766 | 26.967 | Lebedos | 3166 | Turkey W | 300 | 200 | 200 |  | 1.5 | 1 | 0.66667 |  |  | 0 | X | 0 | 0 | 0 | 0 | 0 | Sd | 90 | 3 | 95 | 0 | 0
120 | Haouaria | 37.0451 | 11.0289 | - | 4159 | Tunisia | 6200 | 4000 | 5000 |  | 1.55 | 1.25 | 0.80645 |  |  | 0 | X | 0 | 0 | 0 | 0 | 0 | Sd | 135 | 225 | - | 0 | not relevant headland? with rocky east shore
56 | Parga | 39.284 | 20.3983 | Toryne | 1544 | Greece NW | 250 | 135 | 180 |  | 1.8519 | 1.3333 | 0.72 |  |  | 0 | X | 0 | 0 | 0 | 0 | 0 | Sd | 120 | 22 | 110 | 0 | 0
82 | Kane | 39.0312 | 26.8187 | Cana | 3126 | Turkey W | 3100 | 500 | 1300 |  | 6.2 | 2.6 | 0.41935 |  |  | 0 | X | 0 | 0 | 0 | 0 | 0 | Sd | 200 | 100 | - | 0 | headland with 2 wave climates
97 | Ag. Apostoli (Crete) | 35.5125 | 23.9828 | - | - | Greece isl. | 1350 | 200 | 1030 |  | 6.75 | 5.15 | 0.76296 |  |  | 0 | X | 0 | 0 | 0 | 0 | 0 | Sd | 83 | 0 | 88 | 0 | 0
86 | Ciçek Adasi | 38.1664 | 26.8084 | Teos | 3162 | Turkey W | 260 | 400 | 1 |  | 0.65 | 0.0025 | 0.0038462 |  |  | 0 | 0 | X | 0 | 0 | 0 | 0 | Sd | - | 39 | - | 0 | 0
68 | Ag. Dimitrios | 37.8079 | 23.8466 | - | - | Greece Attica | 110 | 170 | 1 |  | 0.64706 | 0.0058824 | 0.0090909 |  |  | 0 | 0 | X | 0 | 0 | 0 | 0 | Sd | 140 | 42 | 135 | 0 | limit case tombolo/salient
72 | Tragana | 38.6334 | 23.1239 | Anastasis | 1674 | Greece Attica | 190 | 280 | 1 |  | 0.67857 | 0.0035714 | 0.0052632 |  |  | 0 | 0 | X | 0 | 0 | 0 | 0 | Sd | 105 | 195 | - | 0 | salient axis at 160°
71 | Daskalio | 37.8259 | 24.0489 | Porthmos | 1647 | Greece Attica | 70 | 100 | 1 | 0 | 0.7 | 0.01 | 0.014286 |  |  | 0 | 0 | X | 0 | 0 | 0 | 0 | Sd | 40 | 308 | 35 | 0 | 0
92 | Perili | 36.7586 | 27.7755 | - | - | Turkey W | 260 | 320 | 1 | 0 | 0.8125 | 0.003125 | 0.0038462 |  |  | 0 | 0 | X | 0 | 0 | 0 | 0 | Sd | 115 | 5 | 100 | X | 0
84 | Karantina | 38.3656 | 26.7813 | Klazomenai | 3145 | Turkey W | 500 | 530 | 15 |  | 0.9434 | 0.028302 | 0.03 |  |  | 0 | 0 | X | 0 | 0 | 0 | X | Pb | - | 40 | - | X | man-made connection?
38 | Porto Pollo | 41.1933 | 9.3185 | - | - | Sardinia | 550 | 550 | 15 |  | 1 | 0.027273 | 0.027273 |  |  | 0 | 0 | X | 0 | 0 | 0 | 0 | Sd | - | 185 | 90 | 0 | 0
73 | Eretria | 38.3886 | 23.8006 | Eretria | 1704.1 | Greece Evia | 315 | 300 | 15 |  | 1.05 | 0.05 | 0.047619 |  |  | 0 | 0 | X | 0 | 0 | 0 | X | Sd | 90 | 355 | 90 | X | 0
66 | Monemvasia | 36.686 | 23.037 | Minoa | 1901 | Greece Pelop | 570 | 500 | 20 |  | 1.14 | 0.04 | 0.035088 |  |  | 0 | 0 | X | 0 | 0 | 0 | X | Sd | 166 | 77 | - | 0 | man-made connection?
2 | Tarifa | 36.0065 | -5.6085 | Mellaria | 347 | Spain S | 600 | 500 | 1 |  | 1.2 | 0.002 | 0.0016667 |  |  | 0 | 0 | X | 0 | 0 | 0 | X | - | - | 32 | - | 0 | lateral waves = headland?
89 | Sapli Adasi | 37.4146 | 27.4105 | Teichiussa | 3203 | Turkey W | 300 | 250 | 12 |  | 1.2 | 0.048 | 0.04 |  |  | 0 | 0 | X | 0 | 0 | 0 | 0 | Sd | 142 | 335 | - | X | 0
53 | Klenovica | 45.0972 | 14.842 | - | - | Croatia | 180 | 120 | 6 |  | 1.5 | 0.05 | 0.033333 |  |  | 0 | 0 | X | 0 | 0 | 0 | X | Pb | 180 | 95 | 170 | X | man-made connection?
87 | Cifit Adasi | 38.0463 | 26.8578 | Myonnesos | 3163 | Turkey W | 200 | 120 | 1 |  | 1.6667 | 0.0083333 | 0.005 |  |  | 0 | 0 | X | 0 | 0 | 0 | 0 | Pb | - | 75 | - | 0 | 0
62 | Kotronas | 36.6172 | 22.4873 | Teuthrone | 1919 | Greece Pelop | 135 | 55 | 7 |  | 2.4545 | 0.12727 | 0.051852 |  |  | 0 | 0 | X | 0 | 0 | 0 | 0 | Pb | - | 355 | 75 | 0 | 0
40 | Sant'Antioco | 39.0588 | 8.4756 | Sulcitanus Portus | 777 | Sardinia | 18000 | 5000 | 150 |  | 3.6 | 0.03 | 0.0083333 |  |  | 0 | 0 | X | 0 | 0 | 0 | 0 | - | 340 | 64 | - | 0 | headland with 2 wave climates
75 | Ag. Vasileios | 38.8831 | 23.4436 | - | - | Greece Evia | 370 | 50 | 15 |  | 7.4 | 0.3 | 0.040541 |  |  | 0 | 0 | X | 0 | 0 | 0 | 0 | Pb | - | 275 | - | 0 | 0
90 | Cnide | 36.6858 | 27.3732 | Cnide-Triopion | 3236 | Turkey W | 1400 | 150 | 65 |  | 9.3333 | 0.43333 | 0.046429 |  |  | 0 | 0 | X | 0 | 0 | 0 | 0 | Pb | 120 | 25 | - | 0 | 0

## Nat. Salients
NB | Location | Latitude (°N) | Longitude (°E) | Ancient name | NB | Country | L-island (m) | D-island (m) | b-isthm. (m) | d-salient (m) | L/D | b/D | b/L | d/b | d/D | Tb nor | Tb fat | Tb um | St nor | St wk | BW det. | Cw | Sed | island axis (°N) | isthm axis (°N) | coast (°N) | limited waves | Notes
63 | Marathias | 36.6038 | 22.9021 | - | - | Greece Pelop | 120 | 720 | 240 | 240 | 0.16667 | 0.33333 | 2 | 1 | 0.33333 | 0 | 0 | 0 | X | 0 | 0 | 0 | Sd | - | 37 | 125 | 0 | 0
60 | Kokkinia | 36.8068 | 21.7231 | - | - | Greece Pelop | 90 | 430 | 225 | 110 | 0.2093 | 0.52326 | 2.5 | 0.48889 | 0.25581 | 0 | 0 | 0 | X | 0 | 0 | 0 | Sd | - | 63 | 345 | 0 | 0
59 | Kafkalida | 37.937 | 21.1272 | - | - | Greece Pelop | 275 | 1000 | 400 | 525 | 0.275 | 0.4 | 1.4545 | 1.3125 | 0.525 | 0 | 0 | 0 | X | 0 | 0 | 0 | Sd | 40 | 120 | 35 | 0 | 0
117 | Ajdabiya | 30.8978 | 20.0765 | Hypali insulae | 4033 | Libya | 550 | 1700 | 500 | 700 | 0.32353 | 0.29412 | 0.90909 | 1.4 | 0.41176 | 0 | 0 | 0 | X | 0 | 0 | 0 | Sd | 30 | 115 | 22 | 0 | islets & reef = dotted line over 1200 m
116 | Maaten al-Uqla | 32.7747 | 21.3429 | Kainopolis | 4006 | Libya | 130 | 350 | 120 | 200 | 0.37143 | 0.34286 | 0.92308 | 1.6667 | 0.57143 | 0 | 0 | 0 | X | 0 | 0 | 0 | Sd | 90 | 175 | - | 0 | 3 islets = dotted line over 700 m
51 | Cirella | 39.7001 | 15.8109 | - | - | Italy W | 320 | 800 | 600 | 170 | 0.4 | 0.75 | 1.875 | 0.28333 | 0.2125 | 0 | 0 | 0 | X | 0 | 0 | 0 | Sd | 180 | 78 | 170 | 0 | 0
58 | Ag. Nikolaos | 38.3481 | 22.1587 | - | - | Greece NW | 70 | 170 | 70 | 25 | 0.41176 | 0.41176 | 1 | 0.35714 | 0.14706 | 0 | 0 | 0 | X | 0 | 0 | 0 | Sd | 155 | 55 | 140 | X | 0
107 | Zire | 33.571 | 35.3773 | Sidon | 3458 | Lebanon | 450 | 1000 | 500 | 200 | 0.45 | 0.5 | 1.1111 | 0.4 | 0.2 | 0 | 0 | 0 | X | 0 | 0 | 0 | Sd | 15 | 105 | 210 | 0 | d-salient=200 m can be discussed (but see FIG)
52 | Torre Ovo | 40.3041 | 17.501 | - | 1104 | Italy W | 100 | 200 | 115 | 50 | 0.5 | 0.575 | 1.15 | 0.43478 | 0.25 | 0 | 0 | 0 | X | 0 | 0 | 0 | Sd | 170 | 45 | 140 | 0 | 0
55 | Corfu | 39.433 | 19.9123 | - | - | Greece NW | 1300 | 2400 | 600 | 900 | 0.54167 | 0.25 | 0.46154 | 1.5 | 0.375 | 0 | 0 | 0 | X | 0 | 0 | 0 | Sd | 140 | 20 | 115 | 0 | island mostly submerged
96 | Ag. Theodori (Crete) | 35.5195 | 23.9302 | Akoition | 2930 | Greece isl. | 1100 | 2000 | 500 | 500 | 0.55 | 0.25 | 0.45455 | 1 | 0.25 | 0 | 0 | 0 | X | 0 | 0 | 0 | Sd | 100 | 190 | 98 | 0 | Suspect beachrock perp. coastline
99 | Ag. Varvara (Crete) | 35.2937 | 25.4609 | Mallia Metamorfosi | 2960.2 | Greece isl. | 125 | 200 | 60 | 60 | 0.625 | 0.3 | 0.48 | 1 | 0.3 | 0 | 0 | 0 | X | 0 | 0 | 0 | Sd | 93 | 175 | 81 | 0 | 0
12 | Na Moltona islet | 39.3065 | 3.0163 | - | 476 | Baleares | 300 | 450 | 200 | 120 | 0.66667 | 0.44444 | 0.66667 | 0.6 | 0.26667 | 0 | 0 | 0 | X | 0 | 0 | 0 | Sd | 153 | 58 | 144 | 0 | 0
111 | Pigeon islets | 32.5547 | 34.906 | - | 3489 | Israel | 200 | 400 | 400 | 190 | 0.5 | 1 | 2 | 0.475 | 0.475 | 0 | 0 | 0 | X | 0 | 0 | 0 | Sd | 12 | 100 | 12 | 0 | 4 islets = dotted line over 500 m
64 | Pavlopetri | 36.5178 | 22.9852 | Onougnathos | 1907 | Greece Pelop | 6000 | 1500 | 250 | 500 | 4 | 0.16667 | 0.041667 | 2 | 0.33333 | 0 | 0 | 0 | X | 0 | 0 | 0 | Sd | 115 | 25 | - | 0 | not relevant? Far too large island, currents in strait?
118 | Reefs | 30.7593 | 19.9806 | Mysinos | 4034 | Libya | 1000 | 2500 | 3200 | 500 | 0.4 | 1.28 | 3.2 | 0.15625 | 0.2 | 0 | 0 | 0 | 0 | X | 0 | 0 | Sd | 40 | 130 | 35 | 0
7 | Mar Menor | 37.7273 | -0.73751 | - | - | Spain E | 615 | 2500 | 700 | 100 | 0.246 | 0.28 | 1.1382 | 0.14286 | 0.04 | 0 | 0 | 0 | 0 | X | 0 | 0 | Sd | 5 | 269 | 95 | 0 | 0
9 | La Olla | 38.6203 | -0.023689 | - | 403 | Spain E | 150 | 550 | 300 | 100 | 0.27273 | 0.54545 | 2 | 0.33333 | 0.18182 | 0 | 0 | 0 | 0 | X | 0 | 0 | Sd | 45 | 317 | 52 | 0 | islet + nearshore reefs
91 | Kiyilari | 36.7615 | 27.7642 | - | - | Turkey W | 580 | 950 | 400 | 50 | 0.61053 | 0.42105 | 0.68966 | 0.125 | 0.052632 | 0 | 0 | 0 | 0 | X | 0 | 0 | Sd | 65 | 190 | 100 | X | 0

## Detached BW
NB | Location | Latitude (°N) | Longitude (°E) | Ancient name | NB | Country | L-island (m) | D-island (m) | b-isthm. (m) | d-salient (m) | L/D | b/D | b/L | d/b | d/D | Tb nor | Tb fat | Tb um | St nor | St wk | BW det. | Cw | Sed | island axis (°N) | isthm axis (°N) | coast (°N) | limited waves | Notes
22 | Vendrell | 41.1794 | 1.5257 | Palfuriana | 430 | Spain E | 205 | 250 | 120 | 0 | 0.82 | 0.48 | 0.58537 |  |  | X | 0 | 0 | 0 | 0 | X | 0 | Sd | 75 | 346 | 78 | 0 | 0
13 | Xilxes S | 39.7641 | -0.15674 | - | - | Spain E | 150 | 180 | 35 | 0 | 0.83333 | 0.19444 | 0.23333 |  |  | X | 0 | 0 | 0 | 0 | X | 0 | Sd | 25 | 300 | 30 | 0 | 0
23 | Villanova | 41.2115 | 1.7184 | - | - | Spain E | 200 | 230 | 50 | 0 | 0.86957 | 0.21739 | 0.25 |  |  | X | 0 | 0 | 0 | 0 | X | 0 | Sd | 75 | 348 | 72 | 0 | 0
8 | Alicante | 38.3476 | -0.47301 | Lucentum | 397 | Spain E | 170 | 170 | 20 | 0 | 1 | 0.11765 | 0.11765 |  |  | X | 0 | 0 | 0 | 0 | X | 0 | Sd | 43 | 313 | 51 | 0 | 0
16 | Castellon | 39.9376 | 0.00203 | - | 414 | Spain E | 145 | 145 | 77 | 0 | 1 | 0.53103 | 0.53103 |  |  | X | 0 | 0 | 0 | 0 | X | 0 | Sd | 5 | 273 | 10 | 0 | 0
29 | Valras N | 43.2432 | 3.2919 | - | - | France S | 220 | 195 | 110 | 0 | 1.1282 | 0.5641 | 0.5 |  |  | X | 0 | 0 | 0 | 0 | X | 0 | Sd | 55 | 327 | 58 | 0 | 0
109 | Haifa | 32.8057 | 34.9554 | - | - | Israel | 270 | 200 | 80 | 0 | 1.35 | 0.4 | 0.2963 |  |  | X | 0 | 0 | 0 | 0 | X | 0 | Sd | 360 | 90 | 5 | 0 | 0
44 | Torre Flavia | 41.9559 | 12.0496 | 0 | 908 | Italy W | 300 | 180 | 130 | 0 | 1.6667 | 0.72222 | 0.43333 |  |  | X | 0 | 0 | 0 | 0 | X | 0 | Sd | 120 | 33 | 130 | 0 | 0
15 | Burriana | 39.8527 | -0.089628 | Port of Sebelaci | 413 | Spain E | 80 | 45 | 42 | 0 | 1.7778 | 0.93333 | 0.525 |  |  | X | 0 | 0 | 0 | 0 | X | 0 | Sd | 27 | 297 | 31 | 0 | 0
5 | Malaga | 36.7191 | -4.4025 | Malaca | 363 | Spain S | 450 | 250 | 65 | 0 | 1.8 | 0.26 | 0.14444 |  |  | X | 0 | 0 | 0 | 0 | X | 0 | Sd | 76 | 347 | 70 | 0 | 0
34 | La Ciotat | 43.1851 | 5.6204 | - | - | France S | 150 | 75 | 75 | 0 | 2 | 1 | 0.5 |  |  | X | 0 | 0 | 0 | 0 | X | 0 | Sd | 62 | 327 | 61 | 0 | 0
14 | Xilxes N | 39.7694 | -0.1525 | - | - | Spain E | 145 | 65 | 65 | 0 | 2.2308 | 1 | 0.44828 |  |  | X | 0 | 0 | 0 | 0 | X | 0 | Sd | 23 | 300 | 30 | 0 | 0
30 | Agde | 43.2741 | 3.4737 | - | - | France S | 125 | 180 | 27 | 0 | 0.69444 | 0.15 | 0.216 |  |  | X | 0 | 0 | 0 | 0 | XX | 0 | Sd | 97 | 360 | 103 | 0 | 0
36 | St Aygulf | 43.3966 | 6.7321 | - | 702 | France S | 120 | 140 | 20 | 0 | 0.85714 | 0.14286 | 0.16667 |  |  | X | 0 | 0 | 0 | 0 | XX | 0 | Sd | 17 | 285 | 16 | 0 | 0
124 | Skikda | 36.8876 | 6.9802 | - | - | Algeria | 150 | 170 | 30 | 0 | 0.88235 | 0.17647 | 0.2 |  |  | X | 0 | 0 | 0 | 0 | XX | 0 | Sd | 77 | 167 | 75 | 0 | 0
31 | Frontignan | 43.4277 | 3.7652 | - | - | France S | 60 | 60 | 24 | 0 | 1 | 0.4 | 0.4 |  |  | X | 0 | 0 | 0 | 0 | XX | 0 | Sd | 70 | 341 | 70 | 0 | 0
33 | Carnon | 43.5427 | 3.9836 | - | - | France S | 150 | 150 | 15 | 0 | 1 | 0.1 | 0.1 |  |  | X | 0 | 0 | 0 | 0 | XX | 0 | Sd | 64 | 333 | 65 | 0 | 0
112 | Netanya | 32.3301 | 34.8479 | - | - | Israel | 200 | 200 | 60 | 0 | 1 | 0.3 | 0.3 |  |  | X | 0 | 0 | 0 | 0 | XX | 0 | Sd | 17 | 107 | 14 | 0 | 0
4 | Porto Banus | 36.4826 | -4.9627 | - | - | Spain S | 165 | 155 | 30 | 0 | 1.0645 | 0.19355 | 0.18182 |  |  | X | 0 | 0 | 0 | 0 | XX | 0 | Sd | 65 | 335 | 64 | 0 | 0
19 | Cambrils N | 41.0587 | 1.0393 | - | 425 | Spain E | 205 | 150 | 50 | 0 | 1.3667 | 0.33333 | 0.2439 |  |  | X | 0 | 0 | 0 | 0 | XX | 0 | Sd | 60 | 333 | 65 | 0 | 0
113 | Tel Aviv | 32.0933 | 34.7709 | - | 3502 | Israel | 310 | 200 | 80 | 0 | 1.55 | 0.4 | 0.25806 |  |  | X | 0 | 0 | 0 | 0 | XX | 0 | Sd | 18 | 109 | 18 | 0 | 0
18 | Cambrils S | 41.0569 | 1.0337 | - | 425 | Spain E | 205 | 130 | 100 | 0 | 1.5769 | 0.76923 | 0.4878 |  |  | X | 0 | 0 | 0 | 0 | XX | 0 | Sd | 60 | 333 | 65 | 0 | 0
NB | Location |  |  | Ancient name | NB | Country | L-island (m) | D-island (m) | b-isthm. (m) | d-salient (m) | L/D | b/D | b/L | d/b | d/D | Tb nor | Tb fat | Tb um | St nor | St wk | BW det. | Cw | Sed | island axis (°N) | isthm axis (°N) | coast (°N) | limited waves | Notes
20 | Salou | 41.0721 | 1.113 | Salauris | 426 | Spain E | 72 | 220 | 250 | 60 | 0.32727 | 1.1364 | 3.4722 | 0.24 | 0.27273 | 0 | 0 | 0 | X | 0 | X | 0 | Sd | 72 | 343 | 75 | 0 | 0
21 | Altafulla | 41.1317 | 1.3701 | - | 429 | Spain E | 105 | 240 | 110 | 100 | 0.4375 | 0.45833 | 1.0476 | 0.90909 | 0.41667 | 0 | 0 | 0 | X | 0 | X | 0 | Sd | 79 | 347 | 74 | 0 | 0
28 | Valras E | 43.235 | 3.277 | - | - | France S | 70 | 150 | 40 | 65 | 0.46667 | 0.26667 | 0.57143 | 1.625 | 0.43333 | 0 | 0 | 0 | 0 | X | XX | 0 | Sd | 55 | 322 | 55 | 0 | 0
26 | Barcarès | 42.8077 | 3.042 | - | - | France S | 70 | 135 | 45 | 80 | 0.51852 | 0.33333 | 0.64286 | 1.7778 | 0.59259 | 0 | 0 | 0 | X | 0 | XX | 0 | Sd | 3 | 271 | 3 | 0 | 0
27 | Valras W | 43.235 | 3.277 | - | - | France S | 85 | 140 | 35 | 90 | 0.60714 | 0.25 | 0.41176 | 2.5714 | 0.64286 | 0 | 0 | 0 | X | 0 | XX | 0 | Sd | 49 | 315 | 49 | 0 | limit case tombolo/salient
32 | Palavas | 43.5195 | 3.9211 | - | - | France S | 115 | 170 | 65 | 75 | 0.67647 | 0.38235 | 0.56522 | 1.1538 | 0.44118 | 0 | 0 | 0 | X | 0 | XX | 0 | Sd | 59 | 331 | 61 | 0 | 0
NB | Rosen tests on salients |  |  |  |  | Country | L-island (m) | D-island (m) | b-isthm. (m) | d-salient (m) | L/D | b/D | b/L | d/b | d/D | Tb nor | Tb fat | Tb um | St nor | St wk | BW det. | Cw | Sed | island axis (°N) | isthm axis (°N) | coast (°N) | limited waves | Notes
1 | 0 |  |  | 0 | 0 | 0 | 0.5 | 3 | 0 | 0.16 | 0.16667 | 0 | 0 |  | 0.053333 | 0 | 0 | 0 | X | 0 | X | 0 | Bak | 0 | 0 | 0 | 0 | d/D is far too small
16 | 0 |  |  | 0 | 0 | 0 | 0.5 | 2 | 0 | 0.05 | 0.25 | 0 | 0 |  | 0.025 | 0 | 0 | 0 | X | 0 | X | 0 | Bak | 0 | 0 | 0 | 0 | d/D is far too small
12 | 0 |  |  | 0 | 0 | 0 | 0.5 | 1 | 0 | 0.26 | 0.5 | 0 | 0 |  | 0.26 | 0 | 0 | 0 | X | 0 | X | 0 | Bak | 0 | 0 | 0 | 0 | d/D is far too small
13 | 0 |  |  | 0 | 0 | 0 | 1 | 1 | 0 | 0.55 | 1 | 0 | 0 |  | 0.55 | 0 | 0 | 0 | X | 0 | X | 0 | Bak | 0 | 0 | 0 | 0 | for L/D = 1 and 2 a tombolo should form …
4 | 0 |  |  | 0 | 0 | 0 | 0.5 | 2 | 0 | 0.21 | 0.25 | 0 | 0 |  | 0.105 | 0 | 0 | 0 | X | 0 | X | 0 | Bak | 0 | 0 | 0 | 0 | d/D is far too small
10 | 0 |  |  | 0 | 0 | 0 | 1 | 2 | 0 | 0.42 | 0.5 | 0 | 0 |  | 0.21 | 0 | 0 | 0 | X | 0 | X | 0 | Bak | 0 | 0 | 0 | 0 | d/D is far too small
2 | 0 |  |  | 0 | 0 | 0 | 1 | 3 | 0 | 0.26 | 0.33333 | 0 | 0 |  | 0.086667 | 0 | 0 | 0 | X | 0 | X | 0 | Bak | 0 | 0 | 0 | 0 | d/D is far too small
15 | 0 |  |  | 0 | 0 | 0 | 0.5 | 1 | 0 | 0.25 | 0.5 | 0 | 0 |  | 0.25 | 0 | 0 | 0 | X | 0 | X | 0 | Bak | 0 | 0 | 0 | 0 | d/D is far too small
3 | 0 |  |  | 0 | 0 | 0 | 2 | 3 | 0 | 0.38 | 0.66667 | 0 | 0 |  | 0.12667 | 0 | 0 | 0 | X | 0 | X | 0 | Bak | 0 | 0 | 0 | 0 | L/D>=0.67 is limit for tombolo
11 | 0 |  |  | 0 | 0 | 0 | 2 | 2 | 0 | 0.66 | 1 | 0 | 0 |  | 0.33 | 0 | 0 | 0 | X | 0 | X | 0 | Bak | 0 | 0 | 0 | 0 | for L/D = 1 and 2 a tombolo should form …
18 | 0 |  |  | 0 | 0 | 0 | 2 | 2 | 0 | 0.23 | 1 | 0 | 0 |  | 0.115 | 0 | 0 | 0 | X | 0 | X | 0 | Bak | 0 | 0 | 0 | 0 | for L/D = 1 and 2 a tombolo should form …
9 | 0 |  |  | 0 | 0 | 0 | 0.5 | 2 | 0 | 0.23 | 0.25 | 0 | 0 |  | 0.115 | 0 | 0 | 0 | X | 0 | X | 0 | Bak | 0 | 0 | 0 | 0 | d/D is far too small
8 | 0 |  |  | 0 | 0 | 0 | 1 | 2.5 | 0 | 0.35 | 0.4 | 0 | 0 |  | 0.14 | 0 | 0 | 0 | X | 0 | X | 0 | Bak | 0 | 0 | 0 | 0 | d/D is far too small
17 | 0 |  |  | 0 | 0 | 0 | 1 | 2 | 0 | 0.24 | 0.5 | 0 | 0 |  | 0.12 | 0 | 0 | 0 | X | 0 | X | 0 | Bak | 0 | 0 | 0 | 0 | d/D is far too small
6 | 0 |  |  | 0 | 0 | 0 | 1 | 1 | 0 | 0.56 | 1 | 0 | 0 |  | 0.56 | 0 | 0 | 0 | X | 0 | X | 0 | Bak | 0 | 0 | 0 | 0 | for L/D = 1 and 2 a tombolo should form …
7 | 0 |  |  | 0 | 0 | 0 | 2 | 1 | 0 | 0.82 | 2 | 0 | 0 |  | 0.82 | 0 | 0 | 0 | X | 0 | X | 0 | Bak | 0 | 0 | 0 | 0 | for L/D = 1 and 2 a tombolo should form …
5 | 0 |  |  | 0 | 0 | 0 | 0.5 | 1 | 0 | 0.24 | 0.5 | 0 | 0 |  | 0.24 | 0 | 0 | 0 | X | 0 | X | 0 | Bak | 0 | 0 | 0 | 0 | d/D is far too small
NB | Khuong data (irrelevant data is deleted) NB: his measurement of L & D may differ from mine |  |  |  |  | Country | L-island (m) | D-island (m) | b-isthm. (m) | d-salient (m) | L/D | b/D | b/L | d/b | d/D | Tb nor | Tb fat | Tb um | St nor | St wk | BW det. | Cw | Sed | island axis (°N) | isthm axis (°N) | coast (°N) | limited waves | Notes
1 | Hof Hacarmel, Haifa, Israel | 32.8053 | 34.9558 | 0 | 0 | Israel | 270 | 200 | 80 | 0 | 1.35 | 0.4 | 0.2963 | 0 |  | X | 0 | 0 | 0 | 0 | X | 0 | Sd | 358 | 0 | 0 | 0 | 0
2 | Tel Aviv, Israel | 32.1208 | 34.7822 | 0 | 0 | Israel | 200 | 130 | 98.64 | 0 | 1.5385 | 0.75877 | 0.4932 | 0 |  | X | 0 | 0 | 0 | 0 | X | 0 | Sd | 29 | 0 | 0 | 0 | 0
10 | Monks Bay, UK | 50.5983 | -1.1828 | 0 | 0 | UK | 60 | 50 | 40 | 0 | 1.2 | 0.8 | 0.66667 | 0 |  | X | 0 | 0 | 0 | 0 | X | 0 | Sd | 60 | 0 | 0 | 0 | 0
12 | Leasowe Bay, UK | 53.4246 | -3.0957 | 0 | 0 | UK | 175 | 140 | 90 | 0 | 1.25 | 0.64286 | 0.51429 | 0 |  | X | 0 | 0 | 0 | 0 | X | 0 | Sd | 42 | 0 | 0 | 0 | 0
12A | Leasowe Bay, UK | 53.4212 | -3.1057 | 0 | 0 | UK | 200 | 140 | 100 | 0 | 1.4286 | 0.71429 | 0.5 | 0 |  | X | 0 | 0 | 0 | 0 | X | 0 | Sd | 42 | 0 | 0 | 0 | 0
31 | Venice, Los Angeles, USA (Pacific Coast) | 33.9861 | -118.4753 | 0 | 0 | USA-CA | 150 | 175 | 50 | 0 | 0.85714 | 0.28571 | 0.33333 | 0 |  | X | 0 | 0 | 0 | 0 | X | 0 | Sd | 321 | 0 | 0 | 0 | 0
55 | San Gervasio Beach, Vilanova i la Geltru, Barcelona, Spain | 41.2117 | 1.7186 | 0 | 0 | Spain East | 200 | 230 | 50 | 0 | 0.86957 | 0.21739 | 0.25 | 0 |  | X | 0 | 0 | 0 | 0 | X | 0 | Sd | 75 | 0 | 0 | 0 | 0
93 | Brindisi, Italy | 40.5406 | 18.0689 | 0 | 0 | Italy Adriatic | 125 | 100 | 34.2142 | 0 | 1.25 | 0.34214 | 0.27371 | 0 |  | X | 0 | 0 | 0 | 0 | X | 0 | Sd | 301 | 0 | 0 | 0 | 0
11 | Rhos on Sea, Conwy, UK | 53.31 | -3.7361 | 0 | 0 | UK | 220 | 150 | 55 | 59.19 | 1.4667 | 0.36667 | 0.25 | 1.0762 | 0.3946 | 0 | 0 | 0 | X | 0 | X | 0 | Sd | 349 | 0 | 0 | 0 | 0
32 | Haleiwa Beach, Hawaii, USA (Pacific Coast) | 21.5992 | -158.1039 | 0 | 0 | USA-Hawai | 49 | 75 | 45 | 30 | 0.65333 | 0.6 | 0.91837 | 0.66667 | 0.4 | 0 | 0 | 0 | X | 0 | X | 0 | Sd | 348 | 0 | 0 | X | 0
34 | Altafulla Beach, Altafulla, Tarragona, Spain | 41.1317 | 1.3694 | 0 | 0 | Spain East | 105 | 240 | 110 | 100 | 0.4375 | 0.45833 | 1.0476 | 0.90909 | 0.41667 | 0 | 0 | 0 | X | 0 | X | 0 | Sd | 78 | 0 | 0 | 0 | D50 = 0.16 mm
37 | Beach of Altea, Spain | 38.5952 | -0.049531 | 0 | 0 | Spain East | 220 | 200 | 100 | 73.305 | 1.1 | 0.5 | 0.45455 | 0.73305 | 0.36653 | 0 | 0 | 0 | X | 0 | X | 0 | Sd | 35 | 0 | 0 | 0 | 0
40 | Zapillo Beach, Spain | 36.8242 | -2.4483 | 0 | 0 | Spain East | 190 | 150 | 65 | 117.085 | 1.2667 | 0.43333 | 0.34211 | 1.8013 | 0.78057 | 0 | 0 | 0 | X | 0 | X | 0 | Sd | 309 | 0 | 0 | 0 | 0
41 | Aguadulce Beach, Spain | 36.8117 | -2.5672 | 0 | 0 | Spain East | 110 | 100 | 40 | 70 | 1.1 | 0.4 | 0.36364 | 1.75 | 0.7 | 0 | 0 | 0 | X | 0 | X | 0 | Sd | 45 | 0 | 0 | 0 | 0
44 | Fuentepiedra Beach, Spain | 36.7306 | -3.6867 | 0 | 0 | Spain East | 150 | 170 | 65 | 140 | 0.88235 | 0.38235 | 0.43333 | 2.1538 | 0.82353 | 0 | 0 | 0 | X | 0 | X | 0 | Sd | 91 | 0 | 0 | 0 | 0
45 | Rincón de la Victoria and Cala del Moral Beaches | 36.7133 | -4.3083 | 0 | 0 | Spain East | 197 | 230 | 100 | 86.91 | 0.85652 | 0.43478 | 0.50761 | 0.8691 | 0.37787 | 0 | 0 | 0 | X | 0 | X | 0 | Sd | 75 | 0 | 0 | 0 | 0
47 | Benalmádena Beach, Spain | 36.5919 | -4.5219 | 0 | 0 | Spain East | 250 | 180 | 50 | 100 | 1.3889 | 0.27778 | 0.2 | 2 | 0.55556 | 0 | 0 | 0 | X | 0 | X | 0 | Sd | 52 | 0 | 0 | 0 | 0
48 | La Laja Beach, Spain | 28.0575 | -15.4181 | 0 | 0 | Spain Canaria | 140 | 200 | 50 | 30 | 0.7 | 0.25 | 0.35714 | 0.6 | 0.15 | 0 | 0 | 0 | X | 0 | X | 0 | Sd | 350 | 0 | 0 | 0 | 0
33 | Santa Monica, CA, USA | 34.01 | -118.4994 | 0 | 0 | USA-CA | 610 | 400 | 800 | 40 | 1.525 | 2 | 1.3115 | 0.05 | 0.1 | 0 | 0 | 0 | 0 | X | X | 0 | Sd | 317 | 0 | 0 | 0 | submerged breakwater
81 | Ancona, Italy | 43.6172 | 13.5336 | 0 | 0 | Italy Adriatic | 100 | 65 | 0 | 2.095 | 1.5385 | 0 | 0 |  | 0.032231 | 0 | 0 | 0 | 0 | X | X | 0 | Sd | 327 | 0 | 0 | 0 | 0
83B | Porto Potenza Picena, Italy | 43.3597 | 13.6994 | 0 | 0 | Italy Adriatic | 40 | 50 | 0 | 2 | 0.8 | 0 | 0 |  | 0.04 | 0 | 0 | 0 | 0 | X | X | 0 | Sd | 347 | 0 | 0 | 0 | 0
85 | From Lido di Fermo to Porto S.Giorgio, Italy | 43.2058 | 13.7889 | 0 | 0 | Italy Adriatic | 60 | 100 | 0 | 10.595 | 0.6 | 0 | 0 |  | 0.10595 | 0 | 0 | 0 | 0 | X | X | 0 | Sd | 2 | 0 | 0 | 0 | 0
3 | Netanya, Israel | 32.3281 | 34.8481 | 0 | 0 | Israel | 200 | 200 | 60 | 0 | 1 | 0.3 | 0.3 | 0 |  | X | 0 | 0 | 0 | 0 | XX | 0 | Sd | 18 | 0 | 0 | 0 | 0
4 | Sheraton Hilton, Tel Aviv, Israel | 32.0911 | 34.7711 | 0 | 0 | Israel | 310 | 200 | 80 | 0 | 1.55 | 0.4 | 0.25806 | 0 |  | X | 0 | 0 | 0 | 0 | XX | 0 | Sd | 20 | 0 | 0 | 0 | 0
7 | Kaike, Japan | 35.4594 | 133.3547 | 0 | 0 | Japan | 150 | 111.3636 | 60 | 0 | 1.3469 | 0.53878 | 0.4 | 0 |  | X | 0 | 0 | 0 | 0 | XX | 0 | Sd | 283 | 0 | 0 | 0 | 0
8A | Sea Palling, Norfolk, UK | 52.7995 | 1.5888 | 0 | 0 | UK | 210 | 250 | 138.515 | 0 | 0.84 | 0.55406 | 0.6596 | 0 |  | X | 0 | 0 | 0 | 0 | XX | 0 | Sd | 127 | 0 | 0 | 0 | 0
14 | Colonial Beach (Central Beach), Virginia, USA | 38.2481 | -76.9597 | 0 | 0 | USA-Atlantic | 61 | 64 | 15.62 | 0 | 0.95312 | 0.24406 | 0.25607 | 0 |  | X | 0 | 0 | 0 | 0 | XX | 0 | Sd | 340 | 0 | 0 | X | D50 = 0.8 mm
15 | Colonial Beach (Castlewood park), Virginia, USA | 38.2317 | -76.9603 | 0 | 0 | USA-Atlantic | 65 | 46 | 40 | 0 | 1.413 | 0.86957 | 0.61538 | 0 |  | X | 0 | 0 | 0 | 0 | XX | 0 | Sd | 38 | 0 | 0 | X | D50 = 0.3 mm
16 | Elm's Beach, Maryland, USA (Chesapeake Bay) | 38.1967 | -76.366 | 0 | 0 | USA-Atlantic | 47 | 44 | 14.1833 | 0 | 1.0682 | 0.32235 | 0.30177 | 0 |  | X | 0 | 0 | 0 | 0 | XX | 0 | Sd | 322 | 0 | 0 | X | 0
17A | Elk Neck state Park, Maryland, USA (Chesapeake Bay) | 39.4503 | -76.002 | 0 | 0 | USA-Atlantic | 16 | 10 | 11.6 | 0 | 1.6 | 1.16 | 0.725 | 0 |  | X | 0 | 0 | 0 | 0 | XX | 0 | Sd | 60 | 0 | 0 | X | 0
28 | Maumee Bay, Ohio, USA (Lake Erie Coast) | 41.6866 | -83.3761 | 0 | 0 | USA-Gt Lakes | 61 | 60 | 58.741 | 0 | 1.0167 | 0.97902 | 0.96297 | 0 |  | X | 0 | 0 | 0 | 0 | XX | 0 | Sd | 96 | 0 | 0 | X | 0
29 | Sims Park, Ohio, USA (Lake Erie Coast) | 41.6167 | -81.5228 | 0 | 0 | USA-Gt Lakes | 45 | 35 | 35 | 0 | 1.2857 | 1 | 0.77778 | 0 |  | X | 0 | 0 | 0 | 0 | XX | 0 | Sd | 64 | 0 | 0 | X | 0
30 | Klode Park , Whitefish Bay, USA (Lake Michigan Coast) | 43.1242 | -87.8997 | 0 | 0 | USA-Gt Lakes | 30 | 40 | 7.6617 | 0 | 0.75 | 0.19154 | 0.25539 | 0 |  | X | 0 | 0 | 0 | 0 | XX | 0 | Sd | 345 | 0 | 0 | X | 0
35 | Cubelles Beach, Cubelles, Barcelona, Spain | 41.205 | 1.6875 | 0 | 0 | Spain East | 124 | 83.4 | 62.358 | 0 | 1.4868 | 0.7477 | 0.50289 | 0 |  | X | 0 | 0 | 0 | 0 | XX | 0 | Sd | 59 | 0 | 0 | 0 | 0
42A | Castell de Ferro Beach, Spain | 36.7228 | -3.3564 | 0 | 0 | Spain East | 97 | 60 | 31.12 | 0 | 1.6167 | 0.51867 | 0.32082 | 0 |  | X | 0 | 0 | 0 | 0 | XX | 0 | Sd | 41 | 0 | 0 | 0 | 0
46 | Palo Beach, Málaga Spain | 36.7183 | -4.36 | 0 | 0 | Spain East | 142.5 | 125 | 81.8462 | 0 | 1.14 | 0.65477 | 0.57436 | 0 |  | X | 0 | 0 | 0 | 0 | XX | 0 | Sd | 99 | 0 | 0 | 0 | D50 = 1.86 mm
51 | Cunit Beach, Cunit, Tarragona, Spain | 41.1933 | 1.6342 | 0 | 0 | Spain East | 160.1429 | 154.1667 | 52.255 | 0 | 1.0388 | 0.33895 | 0.3263 | 0 |  | X | 0 | 0 | 0 | 0 | XX | 0 | Sd | 78 | 0 | 0 | 0 | D50 = 0.14 mm
52 | L'Ardiaca Beach, Cambrilas, Tarragona, Spain | 41.0606 | 1.0389 | 0 | 0 | Spain East | 205 | 130 | 100 | 0 | 1.5769 | 0.76923 | 0.4878 | 0 |  | X | 0 | 0 | 0 | 0 | XX | 0 | Sd | 60 | 0 | 0 | 0 | 0
52A | L'Ardiaca Beach, Cambrilas, Tarragona, Spain | 41.0606 | 1.0389 | 0 | 0 | Spain East | 205 | 150 | 50 | 0 | 1.3667 | 0.33333 | 0.2439 | 0 |  | X | 0 | 0 | 0 | 0 | XX | 0 | Sd | 60 | 0 | 0 | 0 | 0
54 | San Antonio Beach, Calonge, Gerona, Spain | 41.8458 | 3.1036 | 0 | 0 | Spain East | 151.6667 | 100 | 54.2233 | 0 | 1.5167 | 0.54223 | 0.35752 | 0 |  | X | 0 | 0 | 0 | 0 | XX | 0 | Sd | 60 | 0 | 0 | 0 | D50 = 1.42 mm
56 | Terramar Beach,Sitges, Barcelona, Spain | 41.2278 | 1.7914 | 0 | 0 | Spain East | 158 | 117 | 65.09 | 0 | 1.3504 | 0.55632 | 0.41196 | 0 |  | X | 0 | 0 | 0 | 0 | XX | 0 | Sd | 52 | 0 | 0 | 0 | 0
57 | Banús, Marbella, Málaga, Spain | 36.4839 | -4.9617 | 0 | 0 | Spain East | 165 | 155 | 30 | 0 | 1.0645 | 0.19355 | 0.18182 | 0 |  | X | 0 | 0 | 0 | 0 | XX | 0 | Sd | 64 | 0 | 0 | 0 | D50 = 0.29 mm
59 | Pedregalejo, Málaga, Spain | 36.7197 | -4.3706 | 0 | 0 | Spain East | 130.25 | 115 | 70.1962 | 0 | 1.1326 | 0.6104 | 0.53893 | 0 |  | X | 0 | 0 | 0 | 0 | XX | 0 | Sd | 106 | 0 | 0 | 0 | D50 = 1.86 mm
60 | Skagen, Kattegat, Denmark | 57.7375 | 10.6356 | 0 | 0 | Danmark | 40 | 25 | 26 | 0 | 1.6 | 1.04 | 0.65 | 0 |  | X | 0 | 0 | 0 | 0 | XX | 0 | Sd | 49 | 0 | 0 | 0 | 0
61 | Liseleje, North coast of Zealand, Danmark | 56.0106 | 11.9486 | 0 | 0 | Danmark | 60 | 60 | 39.99 | 0 | 1 | 0.6665 | 0.6665 | 0 |  | X | 0 | 0 | 0 | 0 | XX | 0 | Sd | 50 | 0 | 0 | 0 | 0
19 | Eastern Neck, Marylands, USA (Chesapeake Bay) | 39.0325 | -76.2411 | 0 | 0 | USA-Atlantic | 31 | 39.5 | 10 | 0 | 0.78481 | 0.25316 | 0.32258 | 0 |  | X | 0 | 0 | 0 | 0 | XX | 0 | Sd | 20 | 0 | 0 | X | 0
5 | Central Tel Aviv Coast, Israel | 32.0739 | 34.7614 | 0 | 0 | Israel | 130 | 257.1429 | 80 | 90.5071 | 0.50556 | 0.31111 | 0.61538 | 1.1313 | 0.35197 | 0 | 0 | 0 | X | 0 | XX | 0 | Sd | 19 | 0 | 0 | 0 | 0
6 | Herzliya, Israel | 32.1678 | 34.7989 | 0 | 0 | Israel | 111.6667 | 200 | 70 | 74.5967 | 0.55833 | 0.35 | 0.62687 | 1.0657 | 0.37298 | 0 | 0 | 0 | X | 0 | XX | 0 | Sd | 15 | 0 | 0 | 0 | 0
7A | Kaike, Japan | 35.4594 | 133.3547 | 0 | 0 | Japan | 150 | 150 | 55 | 62.0111 | 1 | 0.36667 | 0.36667 | 1.1275 | 0.41341 | 0 | 0 | 0 | X | 0 | XX | 0 | Sd | 283 | 0 | 0 | 0 | 0
8 | Sea Palling, Norfolk, UK | 52.7879 | 1.6095 | 0 | 0 | UK | 160 | 250 | 70 | 70 | 0.64 | 0.28 | 0.4375 | 1 | 0.28 | 0 | 0 | 0 | X | 0 | XX | 0 | Sd | 127 | 0 | 0 | 0 | 0
9 | Elmer, West Sussex, UK | 50.7911 | -0.60306 | 0 | 0 | UK | 160 | 120 | 50 | 60 | 1.3333 | 0.41667 | 0.3125 | 1.2 | 0.5 | 0 | 0 | 0 | X | 0 | XX | 0 | Sd | 88 | 0 | 0 | 0 | D50 = 0.115 mm
9A | Elmer, West Sussex, UK | 50.7909 | -0.6104 | 0 | 0 | UK | 105 | 110 | 60 | 40 | 0.95455 | 0.54545 | 0.57143 | 0.66667 | 0.36364 | 0 | 0 | 0 | X | 0 | XX | 0 | Sd | 88 | 0 | 0 | 0 | 0
13 | Winthrop Beach, MA, USA | 42.3742 | -70.9686 | 0 | 0 | USA-Atlantic | 670 | 350 | 400 | 150 | 1.9143 | 1.1429 | 0.59701 | 0.375 | 0.42857 | 0 | 0 | 0 | X | 0 | XX | 0 | Sd | 336 | 0 | 0 | 0 | 5 detached breakwaters with small gaps forming a single structure
17 | Elk Neck state Park, Maryland, USA (Chesapeake Bay) | 39.45 | -76.0022 | 0 | 0 | USA-Atlantic | 15 | 15 | 15 | 1 | 1 | 1 | 1 | 0.066667 | 0.066667 | 0 | 0 | 0 | X | 0 | XX | 0 | Sd | 60 | 0 | 0 | X | 0
19A | Eastern Neck, Marylands, USA (Chesapeake Bay) | 39.0325 | -76.2411 | 0 | 0 | USA-Atlantic | 31 | 39.5 | 20 | 15 | 0.78481 | 0.50633 | 0.64516 | 0.75 | 0.37975 | 0 | 0 | 0 | X | 0 | XX | 0 | Sd | 20 | 0 | 0 | X | 0
20 | Bay Ridge, Maryland, USA (Chesapeake Bay) | 38.9347 | -76.4586 | 0 | 0 | USA-Atlantic | 31 | 42.7 | 18 | 13.0561 | 0.726 | 0.42155 | 0.58065 | 0.72534 | 0.30576 | 0 | 0 | 0 | X | 0 | XX | 0 | Sd | 39 | 0 | 0 | X | D50 = 0.5 mm
21 | Holly Beach, Louisiana, USA (Gulf of Mexico) - Part 1 | 29.7635 | -93.54 | 0 | 0 | USA-LA | 50 | 110 | 55 | 24.645 | 0.45455 | 0.5 | 1.1 | 0.44809 | 0.22405 | 0 | 0 | 0 | X | 0 | XX | 0 | Sd | 81 | 0 | 0 | 0 | D50 = 0.2 mm
22A | Grand Isle, Louisiana, USA (Gulf of Mexico) - Part 2 | 29.234 | -89.987 | 0 | 0 | USA-LA | 65 | 120 | 50 | 75 | 0.54167 | 0.41667 | 0.76923 | 1.5 | 0.625 | 0 | 0 | 0 | X | 0 | XX | 0 | Sd | 61 | 0 | 0 | 0 | D50 = 0.125 mm
23 | Lakeview Park, Ohio, USA (Lake Erie Coast) | 41.4633 | -82.1956 | 0 | 0 | USA-Gt Lakes | 76 | 152 | 30 | 75.3283 | 0.5 | 0.19737 | 0.39474 | 2.5109 | 0.49558 | 0 | 0 | 0 | X | 0 | XX | 0 | Sd | 52 | 0 | 0 | X | D50 = 0.4 mm
25 | Presque Isle, Pennsylvania, USA (Lake Erie Coast) | 42.1658 | -80.1161 | 0 | 0 | USA-Gt Lakes | 46 | 95 | 35 | 30 | 0.48421 | 0.36842 | 0.76087 | 0.85714 | 0.31579 | 0 | 0 | 0 | X | 0 | XX | 0 | Sd | 43 | 0 | 0 | X | D50 = 1.0 mm
36 | Port of Pollença, Spain | 39.8983 | 3.0794 | 0 | 0 | Spain Mallorca | 80 | 140 | 50 | 72.86 | 0.57143 | 0.35714 | 0.625 | 1.4572 | 0.52043 | 0 | 0 | 0 | X | 0 | XX | 0 | Sd | 3 | 0 | 0 | 0 | 0
38 | Rihuete, Murcia, Spain | 37.5692 | -1.2553 | 0 | 0 | Spain East | 80 | 145 | 60 | 50 | 0.55172 | 0.41379 | 0.75 | 0.83333 | 0.34483 | 0 | 0 | 0 | X | 0 | XX | 0 | Sd | 36 | 0 | 0 | 0 | 0
39 | La Garrucha, Almería, Spain | 37.1769 | -1.8194 | 0 | 0 | Spain East | 135 | 200 | 65 | 78.6 | 0.675 | 0.325 | 0.48148 | 1.2092 | 0.393 | 0 | 0 | 0 | X | 0 | XX | 0 | Sd | 9 | 0 | 0 | 0 | 0
42 | Castell de Ferro Beach, Spain | 36.7246 | -3.3548 | 0 | 0 | Spain East | 70 | 100 | 30 | 50 | 0.7 | 0.3 | 0.42857 | 1.6667 | 0.5 | 0 | 0 | 0 | X | 0 | XX | 0 | Sd | 41 | 0 | 0 | 0 | 0
49 | Puertilo de Güimar, Spain | 28.2911 | -16.3772 | 0 | 0 | Spain Canaria | 111.6667 | 140 | 50 | 50 | 0.79762 | 0.35714 | 0.44776 | 1 | 0.35714 | 0 | 0 | 0 | X | 0 | XX | 0 | Sd | 32 | 0 | 0 | 0 | 0
50 | Fañabé Beach, Spain | 28.0858 | -16.7369 | 0 | 0 | Spain Canaria | 90 | 200 | 75 | 54.855 | 0.45 | 0.375 | 0.83333 | 0.7314 | 0.27428 | 0 | 0 | 0 | X | 0 | XX | 0 | Sd | 353 | 0 | 0 | 0 | 0
53 | Mota de Sant Pere Beach, Cubelles, Barcelona, Spain | 41.1972 | 1.665 | 0 | 0 | Spain East | 101.6667 | 220 | 80 | 100 | 0.46212 | 0.36364 | 0.78689 | 1.25 | 0.45455 | 0 | 0 | 0 | X | 0 | XX | 0 | Sd | 84 | 0 | 0 | 0 | 0
18 | Terrapin Beach, Maryland, USA (Chesapeake Bay) | 38.9856 | -76.3333 | 0 | 0 | USA-Atlantic | 23 | 38.1 | 25 | 10 | 0.60367 | 0.65617 | 1.087 | 0.4 | 0.26247 | 0 | 0 | 0 | 0 | X | XX | 0 | Sd | 21 | 0 | 0 | X | 0
19B | Eastern Neck, Marylands, USA (Chesapeake Bay) | 39.0325 | -76.2411 | 0 | 0 | USA-Atlantic | 31 | 39.5 | 20 | 1 | 0.78481 | 0.50633 | 0.64516 | 0.05 | 0.025316 | 0 | 0 | 0 | 0 | X | XX | 0 | Sd | 20 | 0 | 0 | X | 0
21A | Holly Beach, Louisiana, USA (Gulf of Mexico) - Part 2 | 29.758 | -93.58 | 0 | 0 | USA-LA | 65 | 170 | 100 | 2.49 | 0.38235 | 0.58824 | 1.5385 | 0.0249 | 0.014647 | 0 | 0 | 0 | 0 | X | XX | 0 | Sd | 81 | 0 | 0 | 0 | D50 = 0.2 mm
22 | Grand Isle, Louisiana, USA (Gulf of Mexico) - Part 1 | 29.2438 | -89.9694 | 0 | 0 | USA-LA | 65 | 210 | 80 | 25 | 0.30952 | 0.38095 | 1.2308 | 0.3125 | 0.11905 | 0 | 0 | 0 | 0 | X | XX | 0 | Sd | 61 | 0 | 0 | 0 | D50 = 0.125 mm
24 | Presque Isle, Pennsylvania, USA (Lake Erie Coast) | 42.1728 | -80.0875 | 0 | 0 | USA-Gt Lakes | 38 | 80 | 45 | 20 | 0.475 | 0.5625 | 1.1842 | 0.44444 | 0.25 | 0 | 0 | 0 | 0 | X | XX | 0 | Sd | 72 | 0 | 0 | X | D50 = 1.0 mm
26 | Lakeshore Park, Ashtabula, Ohio, USA (Lake Erie Coast) | 41.9081 | -80.7742 | 0 | 0 | USA-Gt Lakes | 38 | 120 | 100 | 3 | 0.31667 | 0.83333 | 2.6316 | 0.03 | 0.025 | 0 | 0 | 0 | 0 | X | XX | 0 | Sd | 91 | 0 | 0 | X | D50 = 0.23 mm
27 | East Habour, Ohio, USA (Lake Erie Coast) | 41.5586 | -82.8039 | 0 | 0 | USA-Gt Lakes | 46 | 170 | 100 | 2.795 | 0.27059 | 0.58824 | 2.1739 | 0.02795 | 0.016441 | 0 | 0 | 0 | 0 | X | XX | 0 | Sd | 327 | 0 | 0 | X | 0

## Rosen tests
Rosen tests (1982) with bakelite (1.42 t/m3, D50=0.64 mm, Vf = 0.029 m/s)
Test No | Ho (m) | T (s) | Lo (m) | Ho/Lo | Vf (m/s) | Dn | Xbr (m) | L (m) | D (m) | b (m) | d (m) | L/D | d/D | Xbr/D | Notes
1 | 0.015 | 0.8 | 1 | 0.015 | 0.029 | 0.64655 | 1.36 | 0.5 | 3 |  | 0.16 | 0.16667 | 0.053333 | 0.45333
2 | 0.015 | 0.8 | 1 | 0.015 | 0.029 | 0.64655 | 1.36 | 1 | 3 |  | 0.26 | 0.33333 | 0.086667 | 0.45333
3 | 0.015 | 0.8 | 1 | 0.015 | 0.029 | 0.64655 | 1.36 | 2 | 3 |  | 0.38 | 0.66667 | 0.12667 | 0.45333
4 | 0.015 | 0.8 | 1 | 0.015 | 0.029 | 0.64655 | 1.36 | 0.5 | 2 |  | 0.21 | 0.25 | 0.105 | 0.68
5 | 0.015 | 0.8 | 1 | 0.015 | 0.029 | 0.64655 | 1.36 | 0.5 | 1 |  | 0.24 | 0.5 | 0.24 | 1.36
6 | 0.015 | 0.8 | 1 | 0.015 | 0.029 | 0.64655 | 1.36 | 1 | 1 |  | 0.56 | 1 | 0.56 | 1.36
7 | 0.015 | 0.8 | 1 | 0.015 | 0.029 | 0.64655 | 1.36 | 2 | 1 |  | 0.82 | 2 | 0.82 | 1.36
8 | 0.039 | 1 | 1.56 | 0.025 | 0.029 | 1.3448 | 1.7 | 1 | 2.5 |  | 0.35 | 0.4 | 0.14 | 0.68
9 | 0.039 | 1 | 1.56 | 0.025 | 0.029 | 1.3448 | 1.7 | 0.5 | 2 |  | 0.23 | 0.25 | 0.115 | 0.85
10 | 0.039 | 1 | 1.56 | 0.025 | 0.029 | 1.3448 | 1.7 | 1 | 2 |  | 0.42 | 0.5 | 0.21 | 0.85
11 | 0.039 | 1 | 1.56 | 0.025 | 0.029 | 1.3448 | 1.7 | 2 | 2 |  | 0.66 | 1 | 0.33 | 0.85
12 | 0.039 | 1 | 1.56 | 0.025 | 0.029 | 1.3448 | 1.7 | 0.5 | 1 |  | 0.26 | 0.5 | 0.26 | 1.7
13 | 0.039 | 1 | 1.56 | 0.025 | 0.029 | 1.3448 | 1.7 | 1 | 1 |  | 0.55 | 1 | 0.55 | 1.7
14 | 0.039 | 1 | 1.56 | 0.025 | 0.029 | 1.3448 | 1.7 | 2 | 1 | 0.86 | 1 | 2 | 1 | 1.7 | only tombolo
15 | 0.039 | 1 | 1.56 | 0.025 | 0.029 | 1.3448 | 1.7 | 0.5 | 1 |  | 0.25 | 0.5 | 0.25 | 1.7
16 | 0.08 | 1.15 | 2.06 | 0.04 | 0.029 | 2.3988 | 1 | 0.5 | 2 |  | 0.05 | 0.25 | 0.025 | 0.5
17 | 0.08 | 1.15 | 2.06 | 0.04 | 0.029 | 2.3988 | 1 | 1 | 2 |  | 0.24 | 0.5 | 0.12 | 0.5
18 | 0.08 | 1.15 | 2.06 | 0.04 | 0.029 | 2.3988 | 1 | 2 | 2 |  | 0.23 | 1 | 0.115 | 0.5
Xbr/D>1: waves break offshore of BW
L/D=1 & 2 should be a tombolo ?!
His salients are too short (d/D should be much larger)
These tests may have a qualitative value, but no quantitative value

## Gauss
Gauss curve
| moyenne: | sigma: |  | NB: la courbe littorale est en spirale logarithmique
| 0 | 1 |  |  | mais pour le salient, on a pris une courbe de Gauss (plus facile)
| Moy + X | Moy - X | Pr
| 0 | 0 | 0.39894
| 0.05 | -0.05 | 0.39844
| 0.1 | -0.1 | 0.39695
| 0.15 | -0.15 | 0.39448
| 0.2 | -0.2 | 0.39104
| 0.25 | -0.25 | 0.38667
| 0.3 | -0.3 | 0.38139
| 0.35 | -0.35 | 0.37524
| 0.4 | -0.4 | 0.36827
| 0.45 | -0.45 | 0.36053
| 0.5 | -0.5 | 0.35207
| 0.55 | -0.55 | 0.34294
| 0.6 | -0.6 | 0.33322
| 0.65 | -0.65 | 0.32297
| 0.7 | -0.7 | 0.31225
| 0.75 | -0.75 | 0.30114
| 0.8 | -0.8 | 0.28969
| 0.85 | -0.85 | 0.27798
| 0.9 | -0.9 | 0.26609
| 0.95 | -0.95 | 0.25406
| 1 | -1 | 0.24197
| 1.05 | -1.05 | 0.22988
| 1.1 | -1.1 | 0.21785
| 1.15 | -1.15 | 0.20594
| 1.2 | -1.2 | 0.19419
| 1.25 | -1.25 | 0.18265
| 1.3 | -1.3 | 0.17137
| 1.35 | -1.35 | 0.16038
| 1.4 | -1.4 | 0.14973
| 1.45 | -1.45 | 0.13943
| 1.5 | -1.5 | 0.12952
| 1.55 | -1.55 | 0.12001
| 1.6 | -1.6 | 0.11092
| 1.65 | -1.65 | 0.10226
| 1.7 | -1.7 | 0.094049
| 1.75 | -1.75 | 0.086277
| 1.8 | -1.8 | 0.07895
| 1.85 | -1.85 | 0.072065
| 1.9 | -1.9 | 0.065616
| 1.95 | -1.95 | 0.059595
| 2 | -2 | 0.053991
| 2.05 | -2.05 | 0.048792
| 2.1 | -2.1 | 0.043984
| 2.15 | -2.15 | 0.03955
| 2.2 | -2.2 | 0.035475
| 2.25 | -2.25 | 0.03174
| 2.3 | -2.3 | 0.028327
| 2.35 | -2.35 | 0.025218
| 2.4 | -2.4 | 0.022395
| 2.45 | -2.45 | 0.019837
| 2.5 | -2.5 | 0.017528
| 2.55 | -2.55 | 0.015449
| 2.6 | -2.6 | 0.013583
| 2.65 | -2.65 | 0.011912
| 2.7 | -2.7 | 0.010421
| 2.75 | -2.75 | 0.0090936
| 2.8 | -2.8 | 0.0079155
| 2.85 | -2.85 | 0.0068728
| 2.9 | -2.9 | 0.0059525
| 2.95 | -2.95 | 0.0051426
| 3 | -3 | 0.0044318
| 3.05 | -3.05 | 0.0038098
| 3.1 | -3.1 | 0.0032668
| 3.15 | -3.15 | 0.0027943
| 3.2 | -3.2 | 0.0023841
| 3.25 | -3.25 | 0.002029
| 3.3 | -3.3 | 0.0017226
| 3.35 | -3.35 | 0.0014587
| 3.4 | -3.4 | 0.0012322
| 3.45 | -3.45 | 0.0010383
| 3.5 | -3.5 | 0.00087268
| 3.55 | -3.55 | 0.00073166
| 3.6 | -3.6 | 0.0006119
| 3.65 | -3.65 | 0.00051046
| 3.7 | -3.7 | 0.00042478
| 3.75 | -3.75 | 0.0003526
| 3.8 | -3.8 | 0.00029195
| 3.85 | -3.85 | 0.00024113
| 3.9 | -3.9 | 0.00019866
| 3.95 | -3.95 | 0.00016326
| 4 | -4 | 0.00013383
Logarithmic spiral
|  | a | m
Tetha |  | 5 | 0.1
degrés | radians | X | Y
0 | 0 | 5 | 0
1 | 0.017453 | 5.008 | 0.087414
2 | 0.034907 | 5.0144 | 0.17511
3 | 0.05236 | 5.0194 | 0.26305
4 | 0.069813 | 5.0228 | 0.35123
5 | 0.087266 | 5.0246 | 0.4396
6 | 0.10472 | 5.025 | 0.52814
7 | 0.12217 | 5.0237 | 0.61684
8 | 0.13963 | 5.021 | 0.70565
9 | 0.15708 | 5.0166 | 0.79456
10 | 0.17453 | 5.0107 | 0.88353
11 | 0.19199 | 5.0033 | 0.97254
12 | 0.20944 | 4.9942 | 1.0616
13 | 0.22689 | 4.9837 | 1.1506
14 | 0.24435 | 4.9715 | 1.2395
15 | 0.2618 | 4.9577 | 1.3284
16 | 0.27925 | 4.9424 | 1.4172
17 | 0.29671 | 4.9255 | 1.5059
18 | 0.31416 | 4.907 | 1.5944
19 | 0.33161 | 4.887 | 1.6827
20 | 0.34907 | 4.8654 | 1.7708
21 | 0.36652 | 4.8422 | 1.8587
22 | 0.38397 | 4.8174 | 1.9464
23 | 0.40143 | 4.791 | 2.0337
24 | 0.41888 | 4.7631 | 2.1207
25 | 0.43633 | 4.7336 | 2.2073
26 | 0.45379 | 4.7026 | 2.2936
27 | 0.47124 | 4.67 | 2.3795
28 | 0.48869 | 4.6358 | 2.4649
29 | 0.50615 | 4.6001 | 2.5499
30 | 0.5236 | 4.5629 | 2.6344
31 | 0.54105 | 4.5241 | 2.7184
32 | 0.55851 | 4.4838 | 2.8018
33 | 0.57596 | 4.442 | 2.8846
34 | 0.59341 | 4.3986 | 2.9669
35 | 0.61087 | 4.3538 | 3.0485
36 | 0.62832 | 4.3074 | 3.1295
37 | 0.64577 | 4.2596 | 3.2098
38 | 0.66323 | 4.2102 | 3.2894
39 | 0.68068 | 4.1594 | 3.3682
40 | 0.69813 | 4.1072 | 3.4463
41 | 0.71558 | 4.0535 | 3.5236
42 | 0.73304 | 3.9983 | 3.6001
43 | 0.75049 | 3.9418 | 3.6758
44 | 0.76794 | 3.8838 | 3.7505
45 | 0.7854 | 3.8244 | 3.8244
46 | 0.80285 | 3.7636 | 3.8974
47 | 0.8203 | 3.7015 | 3.9694
48 | 0.83776 | 3.638 | 4.0404
49 | 0.85521 | 3.5732 | 4.1105
50 | 0.87266 | 3.507 | 4.1795
51 | 0.89012 | 3.4395 | 4.2475
52 | 0.90757 | 3.3708 | 4.3144
53 | 0.92502 | 3.3007 | 4.3802
54 | 0.94248 | 3.2294 | 4.4449
55 | 0.95993 | 3.1568 | 4.5084
56 | 0.97738 | 3.083 | 4.5708
57 | 0.99484 | 3.008 | 4.632
58 | 1.0123 | 2.9319 | 4.692
59 | 1.0297 | 2.8545 | 4.7507
60 | 1.0472 | 2.776 | 4.8082
61 | 1.0647 | 2.6964 | 4.8644
62 | 1.0821 | 2.6156 | 4.9193
63 | 1.0996 | 2.5338 | 4.9728
64 | 1.117 | 2.4509 | 5.0251
65 | 1.1345 | 2.3669 | 5.0759
66 | 1.1519 | 2.282 | 5.1254
67 | 1.1694 | 2.196 | 5.1735
68 | 1.1868 | 2.1091 | 5.2201
69 | 1.2043 | 2.0212 | 5.2653
70 | 1.2217 | 1.9323 | 5.309
71 | 1.2392 | 1.8426 | 5.3513
72 | 1.2566 | 1.752 | 5.392
73 | 1.2741 | 1.6605 | 5.4312
74 | 1.2915 | 1.5682 | 5.4689
75 | 1.309 | 1.4751 | 5.5051
76 | 1.3265 | 1.3812 | 5.5396
77 | 1.3439 | 1.2865 | 5.5726
78 | 1.3614 | 1.1912 | 5.604
79 | 1.3788 | 1.0951 | 5.6337
80 | 1.3963 | 0.99834 | 5.6619
81 | 1.4137 | 0.90095 | 5.6884
82 | 1.4312 | 0.80293 | 5.7132
83 | 1.4486 | 0.70433 | 5.7363
84 | 1.4661 | 0.60517 | 5.7578
85 | 1.4835 | 0.50547 | 5.7775
86 | 1.501 | 0.40527 | 5.7956
87 | 1.5184 | 0.30459 | 5.8119
88 | 1.5359 | 0.20347 | 5.8265
89 | 1.5533 | 0.10193 | 5.8394
90 | 1.5708 | 3.5838e-16 | 5.8504

## Salient formula
x (d/b) | y (L/D) | y |  |  | x | y=0.5X-0.1X2 | y=0.6X-0.12X2 | y=0.43 X puiss 2/3
0 | 0 | 0 |  |  | 0 | 0 | 0 | 0
0.5 | 0.2 | 0.3 |  |  | 0.1 | 0.049 | 0.0586 | 0.094074
1 | 0.4 | 0.5 |  |  | 0.2 | 0.096 | 0.1144 | 0.14864
2 | 0.6 | 0.7 |  |  | 0.3 | 0.141 | 0.1674 | 0.19425
[5 empty] | 0.4 | 0.184 | 0.2176 | 0.23487
[5 empty] | 0.5 | 0.225 | 0.265 | 0.27214
[5 empty] | 0.6 | 0.264 | 0.3096 | 0.30694
[5 empty] | 0.7 | 0.301 | 0.3514 | 0.33981
[5 empty] | 0.8 | 0.336 | 0.3904 | 0.37111
[5 empty] | 0.9 | 0.369 | 0.4266 | 0.40111
[5 empty] | 1 | 0.4 | 0.46 | 0.43
[5 empty] | 1.1 | 0.429 | 0.4906 | 0.45792
[5 empty] | 1.2 | 0.456 | 0.5184 | 0.48498
[5 empty] | 1.3 | 0.481 | 0.5434 | 0.51129
[5 empty] | 1.4 | 0.504 | 0.5656 | 0.53692
[5 empty] | 1.5 | 0.525 | 0.585 | 0.56194
[5 empty] | 1.6 | 0.544 | 0.6016 | 0.58639
[5 empty] | 1.7 | 0.561 | 0.6154 | 0.61033
[5 empty] | 1.8 | 0.576 | 0.6264 | 0.63379
[5 empty] | 1.9 | 0.589 | 0.6346 | 0.65682
[5 empty] | 2 | 0.6 | 0.64 | 0.67944
d/D = 0.25 - 0.4*L/D + (d/b)puiss 2/3
|  |  | d/b | 0.5 | 1 | 2
|  |  | L/D | d/D | d/D | d/D
|  |  | 0 | 0.50315 | 0.65 | 0.88203
|  |  | 0.2 | 0.42315 | 0.57 | 0.80203
|  |  | 0.4 | 0.34315 | 0.49 | 0.72203
|  |  | 0.6 | 0.26315 | 0.41 | 0.64203
|  |  | 0.8 | 0.18315 | 0.33 | 0.56203
Cette formule a peu d'intérêt car elle se réfère à des éléments implicites d et b dans d/b
Un bonne formule serait une fonction de L/D et d'un autre élément extérieur (houle, etc)