## Formulae
Boulder parameters: | Nott's largest |  | Piscitelli "C" JBS |  | Vacchi "P10" SMBS |  | Vacchi "I9" JBS |  | Liu tests (scale 1:25)
a (m) | 6.3 |  | 6.2 |  | 3.5 |  | 2.9 |  | 5
b (m) | 4.8 |  | 2.6 |  | 2.2 |  | 2.7 |  | 3
c (m) | 2.6 |  | 0.38 |  | 0.7 |  | 0.5 |  | 3
γs (t/m3) | 2.4 |  | 2.3 |  | 2.6 |  | 2.6 |  | 2.4
γw (t/m3) | 1.03 |  | 1.03 |  | 1.03 |  | 1.03 |  | 1
Lift coef Cl | 0.178 |  | 0.178 |  | 0.178 |  | 0.178 |  | 0.178
Drag coef Cd | 2 |  | 2 |  | 1 |  | 1 |  | 2
Inertia coef Cm | 1 |  | 1 |  | 1 |  | 1 |  | 1
Frict coef Us |  |  | 0.75
gravity g (m/s2) | 9.81 |  | 9.81 |  | 9.81 |  | 9.81 |  | 9.81
Flow acc (m/s2) | 1 |  | 1 |  | 1 |  | 1 |  | 1
Slope α (°) | 6 |  | 6 |  | 6 |  | 6 |  | 2.15
KD Hudson | 3 |  | 3 |  | 3 |  | 3 |  | 3
Vol: 0.6 D3 (m3) | 47.1744 |  | 3.6754 |  | 3.234 |  | 2.349 |  | 27
Mass (t) | 113.2186 |  | 8.4533 |  | 8.4084 |  | 6.1074 |  | 64.8
Dn (m) | 3.6128 |  | 1.5432 |  | 1.4788 |  | 1.3293 |  | 2.9997
Delta | 1.3301 |  | 1.233 |  | 1.5243 |  | 1.5243 |  | 1.4
H (m) | [8 empty] | 4.3
u (m/s) | [8 empty] | 7
Hudson (1984)
Hs (m) | 11.5623 |  | 4.5782 |  | 5.4234 |  | 4.8752 |  | 14.2408
Hmax = 2 Hs (m) | 23.1246 |  | 9.1564 |  | 10.8468 |  | 9.7504 |  | 28.4816
| these 4 values are in accordance with Benner and Pignatelli and Nott | [7 empty] | Hudson eq out of range?
Nott (2003) eq (12) corr |  | acc. Nott
Resulting
Ht (m) no inertia | 4.2297 | 2.61 | -1.7318 | ! | -6.9501 | ! | -2.6517 | ! | 1.1526
Hs (m) no inertia | 16.9188 | 9.75 | -6.9271 | ! | -27.8006 | ! | -10.6068 | ! | 4.6103
Hs (m) w/ inertia | 16.2165 |  | -6.8434 | ! | -27.209 | ! | -10.4755 | ! | 4.2746
Pignatelli (2009) |  |  |  | acc. Priscit |  |  |  | acc. Vacchi
Ht (m) | [6 empty] | 2.1408 | 2.2 | 11.7978
Hs (m) |  |  | 5.2645 | 5.36 |  |  | 8.5633 | 8.7 | 47.191
Nandasena (2011)
Ht (m)
Hs (m) | 9.506 |  | 4.2872 | 5.61 | 7.8544 |  | 7.2797 |  | 3.9987
Benner (2010) | [5 empty] | acc. Vacchi
Ht (m) |  |  | 1.0328 |  | 1.8079 | 1.9 | 1.7389 |  | 0.7957
Hs (m) |  |  | 4.131 | 6.25 | 7.2316 | 7.6 | 6.9556 |  | 3.1828
Nandasena (2011b)
Ht eq 24 corr (m) | [8 empty] | 0.89398
Ht eq 25 (m) | [8 empty] | 0.96419

## Hudson
Location | Location No. | Boulder No. | Latitude (°) | Longitude (°) | Deposit type | Height ab. HW (m) | Distance Inland ab. HW (m) | Steepness (tg α) | X (m) ("a") | Y (m) ("b") | Z (m) ("c") | Mass (t) | Horizontal Transport (m) | Vertical Transport (m) | Hs (m) | Hs + elevation (m) | Dn (m): | Hs Hudson (m) | Vcr begin mvt (m/s) | Hs Hud/Hs
Inis Mor | 31 | 388 | 53.1372 | -9.8247 | Isolated | 4.5 | 55 | 0.081818 | 3.6 | 3 | 1.8 | 50.7384 | 2 |  | 12.5 | 17 | 2.6886 | 18.1977 | 10.1949 | 1.0705 | slope (°): | 1
Inis Mor | 31 | 384 | 53.1372 | -9.8247 | Isolated | 4.5 | 70 | 0.064286 | 2.528 | 2.528 | 2.528 | 42.1684 | 5 |  | 12.5 | 17 | 2.5278 | 17.1094 | 9.8854 | 1.0064 | KD: | 3
Inis Mor | 19 | 261 | 53.093 | -9.6634 | Isolated | 5.8 | 27 | 0.21481 | 9.3 | 6.3 | 1.35 | 206.4419 | 23 | 1 | 10 | 15.8 | 4.292 | 29.0502 | 12.881 | 1.8386 | stone density | 2.61
Inis Mor | 18 | 256 | 53.0923 | -9.6625 | Ridge | 9.6 | 21 | 0.45714 | 7.9 | 4.4 | 1.5 | 136.0854 | 3 |  | 10 | 19.6 | 3.7354 | 25.2829 | 12.0168 | 1.2899 | water density | 1.025
Inis Mor | 27 | 331 | 53.1003 | -9.6777 | Isolated | 11.8 | 54 | 0.21852 | 6.8 | 4.3 | 1.65 | 125.9221 | 7.35 |  | 10 | 21.8 | 3.64 | 24.6372 | 11.8624 | 1.1301 | delta | 1.5463
Inis Mor | 21 | 294 | 53.0945 | -9.6646 | Isolated | 6.5 | 72 | 0.090278 | 5.5 | 3.16 | 1.3 | 58.9703 |  |  | 10 | 16.5 | 2.8267 | 19.1329 | 10.4536 | 1.1596
Inis Mor | 21 | 285 | 53.0948 | -9.6644 | Ridge | 11 | 48 | 0.22917 | 5.4 | 3.25 | 1.25 | 57.2569 | 12.1655 |  | 10 | 21 | 2.7991 | 18.9457 | 10.4024 | 0.90218
Inis Mor | 4 | 87 | 53.0971 | -9.6702 | Isolated | 11.9 | 98 | 0.12143 | 4.7 | 3.5 | 1.1 | 47.228 |  |  | 9.5 | 21.4 | 2.6251 | 17.768 | 10.0738 | 0.83028
Inis Mor | 6 | 113 | 53.1215 | -9.7489 | Isolated | 2.5 | 15 | 0.16667 | 5.1 | 4.5 | 1.55 | 92.8442 |  |  | 9 | 11.5 | 3.2884 | 22.2577 | 11.275 | 1.9355
Inis Mor | 6 | 112 | 53.1216 | -9.7485 | Isolated | 3 | 10 | 0.3 | 5.05 | 4.4 | 1.5 | 86.9913 | 3.5 |  | 9 | 12 | 3.2178 | 21.7798 | 11.1533 | 1.815
Inis Mor | [19 empty] | 1.2978 | average
Inis Mor
Inis Oirr
| 20 | 267 | 53.0933 | -9.6645 | Cliff detach | 0.1 | 2 | 0.05 | xxxx | xxxx | xxxx | 475 | 4 | 0 | 10 | 10.1 | 5.666 | 38.3504 | 14.8 | 3.7971 | ) out of Hudson range
| 21 | 293 | 53.0945 | -9.6646 | Cliff detach | 2.5 | 73 | 0.034247 | xxxx | xxxx | xxxx | 620 | 3.25 | -0.4 | 10 | 12.5 | 6.1921 | 41.9113 | 15.4718 | 3.3529 | ) out of Hudson range
| 95 | 1095 | 53.0454 | -9.5258 | Isolated | 0.2 | 1 | 0.2 | 5.6 | 2.8 | 1.8 | 73.6646 | 21.5407 | 0.5 | 7 | 7.2 | 3.0443 | 20.6056 | 10.8485 | 2.8619 | ??
| Test |  |  |  | Isolated | 0 | 1 | 0 | 4 | 2 | 2 | 41.76 | 0.1 | 0.1 |  |  | 2.5196 | 17.054 | 9.8694
We have chosen the largest boulders (> 40 tons) for each class of Hs
10 boulders were found and seem to correspond to the Hudson formula results (with slope of 2°)
however, the accuracy is not high
3 boulders do not conform

## Liu2014
Model |  |  |  |  | Prototype scale 1: |  |  | 25
t (s) | H (cm) measured near block | H + 5 cm beach | u (cm/s) measured offshore | dx (cm) | t (s) | H (m) | u (m/s) | dx (decam) | ü=du/dt (m/s2) | Fr = u/sqrt(gH)
0 | 0 | 0 | 0 | 0 | 0 | 0 | 0 | 0
0.6 | 3.5 | 8.5 | 130 | 10 | 3 | 2.125 | 6.5 | 0.25 | 10.8333 | 1.4236
1 | 6 | 11 | 110 | 20 | 5 | 2.75 | 5.5 | 0.5 | -2.5 | 1.0589
2 | 8 | 13 | 100 | 55 | 10 | 3.25 | 5 | 1.375 | -0.5 | 0.88551
3 | 10 | 15 | 95 | 100 | 15 | 3.75 | 4.75 | 2.5 | -0.25 | 0.78315 | is ca. 0.8
4 | 11 | 16 | 90 | 145 | 20 | 4 | 4.5 | 3.625 | -0.25 | 0.71837
5 | 11.5 | 16.5 | 80 | 165 | 25 | 4.125 | 4 | 4.125 | -0.5 | 0.6288
6 | 12 | 17 | 75 | 195 | 30 | 4.25 | 3.75 | 4.875 | -0.25 | 0.58077
7 | 12 | 17 | 60 | 220 | 35 | 4.25 | 3 | 5.5 | -0.75 | 0.46461
8 | 11.5 | 16.5 | 35 | 230 | 40 | 4.125 | 1.75 | 5.75 | -1.25 | 0.2751
9 | 10 | 15 | 25 | 230 | 45 | 3.75 | 1.25 | 5.75 | -0.5 | 0.20609
10 | 9.5 | 14.5 | 25 | 230 | 50 | 3.625 | 1.25 | 5.75 | 0 | 0.20961
Block size | model | prototype
a (m) | 0.2 | 5
b (m) | 0.12 | 3
c (m) | 0.12 | 3
Volume (m3) | 0.00288 | 45
density kg/m3) | 2400 | 2400
Mass (kg) | 6.912 | 108000
Vcr (m/s) | 2.2317 | 11.1569 | at block = 2 u (offshore)
the initial block position is 5 cm above the initial WL
and the wave must overcome this height

## Cox 2018-2020
Table S1: field measurements of moved boulders. Height AHW and Distance Inland are tide-corrected and referenced to the highest spring tide. In the case of large clasts, the centre of mass is the reference point for measuring distance inland. Steepness is the ratio of Height AHW and Distance Inland. Masses are estimates, based on rock density (2.61 t/m3) measured from hand samples, and field measurements of boulder dimensions (X,Y, and Z axes). Transport distances are reported only in cases where the original location of the moved clast could be determined wtih certainty: empty cells mean that the amount of movement could not be determined. Horizontal Transport is the absolute amount of transport (inland, seaward, or coast-parallel). Vertical Transport is positive for elevation gain and negative for downslope movement.
Location | Location No. | Boulder No. | Latitude (°) | Longitude (°) | Deposit type | Height ab. HW (m) | Distance Inland ab. HW (m) | Steepness (tg α) | X (m) ("a") | Y (m) ("b") | Z (m) ("c") | Mass (t) | Horizontal Transport (m) | Vertical Transport (m) | Hs (m) | Hmax (m)
Annagh Head | 1 | 1 | 54.2483 | -10.0942 | Ridge | 4.9 | 47.8 | 0.10251 | 1.7 | 1 | 0.6 | 2.6622 | 4.5 | 1.2
Annagh Head | 1 | 2 | 54.2483 | -10.0942 | Ridge | 4.9 | 47.8 | 0.10251 | 1.45 | 0.7 | 0.3 | 0.79474 | 3 | 0.5 |  |  | sorted by increasing boulder No.
Annagh Head | 1 | 3 | 54.2483 | -10.0942 | Ridge | 4.9 | 47.8 | 0.10251 | 1.55 | 1.3 | 0.4 | 2.1037 | 3.3
Annagh Head | 1 | 4 | 54.2483 | -10.0942 | Ridge | 4.9 | 47.8 | 0.10251 | 1.6 | 1.3 | 0.25 | 1.3572 | 3.3
Annagh Head | 1 | 5 | 54.2483 | -10.0942 | Ridge | 4.9 | 47.8 | 0.10251 | 1.5 | 1.1 | 0.3 | 1.2919
Annagh Head | 1 | 6 | 54.2483 | -10.0942 | Ridge | 4.9 | 47.8 | 0.10251 | 1.6 | 0.85 | 0.3 | 1.0649 | 8 | 1.4
Annagh Head | 1 | 7 | 54.2483 | -10.0942 | Ridge | 4.9 | 47.8 | 0.10251 | 0.8 | 0.8 | 0.3 | 0.50112
Annagh Head | 1 | 8 | 54.2483 | -10.0942 | Ridge | 4.9 | 47.8 | 0.10251 | 1.2 | 0.9 | 0.4 | 1.1275
Annagh Head | 1 | 9 | 54.2483 | -10.0942 | Ridge | 4.9 | 47.8 | 0.10251 | 1.5 | 1.1 | 0.4 | 1.7226 | 3 | 0.7
Annagh Head | 1 | 10 | 54.2483 | -10.0942 | Ridge | 4.9 | 47.8 | 0.10251 | 1.1635 | 1.1635 | 1.1635 | 4.1107
Annagh Head | 1 | 11 | 54.2483 | -10.0942 | Ridge | 4.9 | 47.8 | 0.10251 | 1.35 | 1.3 | 0.55 | 2.5193
Annagh Head | 1 | 12 | 54.2489 | -10.0944 | Ridge | 10.3 | 103 | 0.1 | 1.15 | 0.35 | 0.1 | 0.10505
Annagh Head | 1 | 13 | 54.2489 | -10.0944 | Ridge | 10.3 | 103 | 0.1 | 0.7 | 0.5 | 0.25 | 0.22837
Annagh Head | 1 | 14 | 54.2489 | -10.0944 | Ridge | 10.3 | 103 | 0.1 | 0.95 | 0.65 | 0.25 | 0.40292
Annagh Head | 2 | 15 | 54.2421 | -10.1051 | Ridge | 5.9 | 108.5328 | 0.054361 | 1 | 0.35 | 0.3 | 0.27405 | 3.5
Annagh Head | 2 | 16 | 54.2421 | -10.1051 | Ridge | 5.9 | 108.5328 | 0.054361 | 0.6 | 0.35 | 0.15 | 0.082215 | 1
Annagh Head | 2 | 17 | 54.2421 | -10.1051 | Ridge | 5.9 | 108.5328 | 0.054361 | 0.7 | 0.4 | 0.2 | 0.14616
Annagh Head | 2 | 18 | 54.2421 | -10.1051 | Ridge | 5.9 | 108.5328 | 0.054361 | 0.6 | 0.35 | 0.3 | 0.16443
Annagh Head | 2 | 19 | 54.2421 | -10.1051 | Ridge | 5.9 | 108.5328 | 0.054361 | 0.55 | 0.3 | 0.3 | 0.1292
Annagh Head | 2 | 20 | 54.2421 | -10.1051 | Ridge | 5.9 | 108.5328 | 0.054361 | 0.8 | 0.45 | 0.1 | 0.09396
Annagh Head | 2 | 21 | 54.2421 | -10.1051 | Ridge | 5.9 | 108.5328 | 0.054361 | 1.05 | 0.85 | 0.25 | 0.58236 | 2
Annagh Head | 2 | 22 | 54.2421 | -10.1051 | Ridge | 5.9 | 108.5328 | 0.054361 | 2 | 0.85 | 0.4 | 1.7748
Annagh Head | 2 | 23 | 54.2421 | -10.1051 | Ridge | 5.9 | 108.5328 | 0.054361 | 1 | 0.9 | 0.55 | 1.292
Annagh Head | 2 | 24 | 54.2421 | -10.1051 | Ridge | 5.9 | 108.5328 | 0.054361 | 0.85 | 0.55 | 0.4 | 0.48807 | 1.5
Annagh Head | 2 | 25 | 54.2421 | -10.1051 | Ridge | 5.9 | 108.5328 | 0.054361 | 0.6 | 0.5 | 0.4 | 0.3132 | 0.3
Annagh Head | 2 | 26 | 54.2421 | -10.1051 | Ridge | 5.9 | 108.5328 | 0.054361 | 1.85 | 1.1 | 0.4 | 2.1245
Annagh Head | 2 | 27 | 54.2421 | -10.1051 | Ridge | 5.9 | 108.5328 | 0.054361 | 0.6 | 0.4 | 0.25 | 0.1566 | 1 | 0.5
Annagh Head | 2 | 28 | 54.2421 | -10.1051 | Ridge | 5.9 | 108.5328 | 0.054361 | 1 | 0.45 | 0.2 | 0.2349
Annagh Head | 2 | 29 | 54.2421 | -10.1051 | Ridge | 5.9 | 108.5328 | 0.054361 | 0.65 | 0.55 | 0.2 | 0.18662
Annagh Head | 2 | 30 | 54.2421 | -10.1051 | Ridge | 5.9 | 108.5328 | 0.054361 | 0.6 | 0.3 | 0.25 | 0.11745
Annagh Head | 2 | 31 | 54.2421 | -10.1051 | Ridge | 5.9 | 108.5328 | 0.054361 | 1.8 | 1.25 | 0.2 | 1.1745
Annagh Head | 2 | 32 | 54.2421 | -10.1051 | Ridge | 5.9 | 108.5328 | 0.054361 | 1 | 0.8 | 0.35 | 0.7308 | 3.5
Annagh Head | 2 | 33 | 54.2421 | -10.1051 | Ridge | 5.9 | 108.5328 | 0.054361 | 1.5 | 1.2 | 0.25 | 1.1745 | 0.5
Annagh Head | 2 | 34 | 54.2421 | -10.1051 | Ridge | 5.9 | 108.5328 | 0.054361 | 1.5 | 0.7 | 0.55 | 1.5073
Annagh Head | 2 | 35 | 54.2421 | -10.1051 | Ridge | 5.9 | 108.5328 | 0.054361 | 2.1 | 1.25 | 0.7 | 4.7959
Annagh Head | 2 | 36 | 54.2424 | -10.1048 | Ridge | 6.1 | 54 | 0.11296 | 1.3 | 0.65 | 0.15 | 0.33082 | 4.5 | 1
Annagh Head | 2 | 37 | 54.2424 | -10.1048 | Ridge | 6.1 | 54 | 0.11296 | 1.3 | 0.6 | 0.5 | 1.0179
Annagh Head | 2 | 38 | 54.2424 | -10.1048 | Ridge | 6.1 | 54 | 0.11296 | 1.1 | 0.55 | 0.3 | 0.47372
Annagh Head | 2 | 39 | 54.2424 | -10.1048 | Ridge | 6.1 | 54 | 0.11296 | 0.95 | 0.7 | 0.4 | 0.69426 | 5 | 0.5
Annagh Head | 2 | 40 | 54.2424 | -10.1048 | Ridge | 6.1 | 54 | 0.11296 | 3.2 | 0.75 | 0.7 | 4.3848 | 2
Annagh Head | 2 | 41 | 54.2424 | -10.1048 | Ridge | 6.1 | 54 | 0.11296 | 1.3 | 0.4 | 0.35 | 0.47502
Annagh Head | 2 | 42 | 54.2424 | -10.1048 | Ridge | 6.1 | 54 | 0.11296 | 0.9 | 0.5 | 0.35 | 0.41107
Annagh Head | 2 | 43 | 54.2424 | -10.1048 | Ridge | 6.1 | 54 | 0.11296 | 2.3 | 1.65 | 0.4 | 3.962
Annagh Head | 2 | 44 | 54.2424 | -10.1048 | Ridge | 6.1 | 54 | 0.11296 | 1.15 | 0.9 | 0.4 | 1.0805 | 1
Inis Mor | 3 | 45 | 53.0963 | -9.6689 | Ridge | 9.4 | 95 | 0.098947 | 2.74 | 1.35 | 0.2 | 1.9309 | 6.3 |  | 9.5 | 19
Inis Mor | 3 | 46 | 53.0963 | -9.6689 | Ridge | 9.4 | 95 | 0.098947 | 0.87 | 0.85 | 0.3 | 0.57903 |  |  | 9.5 | 19
Inis Mor | 3 | 47 | 53.0963 | -9.6689 | Ridge | 9.4 | 95 | 0.098947 | 1.98 | 1.11 | 0.51 | 2.9255 |  |  | 9.5 | 19
Inis Mor | 3 | 48 | 53.0963 | -9.6689 | Ridge | 9.4 | 95 | 0.098947 | 1.66 | 1.03 | 0.26 | 1.1603 |  |  | 9.5 | 19
Inis Mor | 3 | 49 | 53.0963 | -9.6689 | Ridge | 9.4 | 95 | 0.098947 | 1.45 | 0.7 | 0.21 | 0.55632 |  |  | 9.5 | 19
Inis Mor | 4 | 50 | 53.0975 | -9.67 | Ridge | 12.4 | 94 | 0.13191 | 1.55 | 1.5 | 0.25 | 1.5171 |  |  | 9.5 | 19
Inis Mor | 4 | 51 | 53.0975 | -9.67 | Ridge | 12.4 | 94 | 0.13191 | 2.22 | 2 | 0.23 | 2.6653 |  |  | 9.5 | 19
Inis Mor | 4 | 52 | 53.0975 | -9.67 | Ridge | 12.4 | 94 | 0.13191 | 1.03 | 1.6 | 0.29 | 1.2474 |  |  | 9.5 | 19
Inis Mor | 4 | 53 | 53.0975 | -9.67 | Ridge | 12.4 | 94 | 0.13191 | 3.5 | 1.5 | 0.75 | 10.2769 |  |  | 9.5 | 19
Inis Mor | 4 | 54 | 53.0975 | -9.67 | Ridge | 12.4 | 94 | 0.13191 | 2.1 | 1.8 | 1 | 9.8658 |  |  | 9.5 | 19
Inis Mor | 4 | 55 | 53.0975 | -9.67 | Ridge | 12.4 | 94 | 0.13191 | 2 | 1.1 | 0.7 | 4.0194 |  |  | 9.5 | 19
Inis Mor | 4 | 56 | 53.0975 | -9.67 | Ridge | 12.4 | 94 | 0.13191 | 1.05 | 0.6 | 0.2 | 0.32886 |  |  | 9.5 | 19
Inis Mor | 4 | 57 | 53.0975 | -9.67 | Ridge | 12.4 | 94 | 0.13191 | 2.05 | 1.4 | 0.8 | 5.9926 |  |  | 9.5 | 19
Inis Mor | 4 | 58 | 53.0975 | -9.67 | Ridge | 12.4 | 94 | 0.13191 | 2.5 | 1.3 | 0.3 | 2.5447 |  |  | 9.5 | 19
Inis Mor | 4 | 59 | 53.0975 | -9.67 | Ridge | 12.4 | 94 | 0.13191 | 2.15 | 1.35 | 0.5 | 3.7878 |  |  | 9.5 | 19
Inis Mor | 4 | 60 | 53.0975 | -9.67 | Ridge | 12.4 | 94 | 0.13191 | 2.15 | 1.45 | 0.4 | 3.2547 |  |  | 9.5 | 19
Inis Mor | 4 | 61 | 53.0975 | -9.67 | Ridge | 12.4 | 94 | 0.13191 | 3.15 | 1.4 | 0.15 | 1.7265 | 8.5 | 2.5 | 9.5 | 19
Inis Mor | 4 | 62 | 53.0975 | -9.67 | Ridge | 12.4 | 94 | 0.13191 | 1.95 | 1.1 | 0.35 | 1.9595 |  |  | 9.5 | 19
Inis Mor | 4 | 63 | 53.0975 | -9.67 | Ridge | 12.4 | 94 | 0.13191 | 6 | 2.1 | 0.3 | 9.8658 | 6.3 | 1.7 | 9.5 | 19
Inis Mor | 4 | 64 | 53.0975 | -9.67 | Ridge | 12.4 | 94 | 0.13191 | 4.25 | 0.85 | 0.25 | 2.3572 | 6.75 | 2 | 9.5 | 19
Inis Mor | 4 | 65 | 53.0977 | -9.6701 | Ridge | 12.4 | 94 | 0.13191 | 2 | 1.55 | 0.5 | 4.0455 |  |  | 9.5 | 19
Inis Mor | 4 | 66 | 53.0977 | -9.6701 | Ridge | 12.4 | 94 | 0.13191 | 1.55 | 1.1 | 0.35 | 1.5575 | 1 |  | 9.5 | 19
Inis Mor | 4 | 67 | 53.0977 | -9.6701 | Ridge | 12.4 | 94 | 0.13191 | 1.65 | 1.15 | 0.3 | 1.4857 | 4 | -1 | 9.5 | 19
Inis Mor | 4 | 68 | 53.0978 | -9.6702 | Ridge | 12.4 | 93 | 0.13333 | 2.64 | 1.27 | 0.44 | 3.8504 |  |  | 9.5 | 19
Inis Mor | 4 | 69 | 53.0978 | -9.6702 | Ridge | 12.4 | 93 | 0.13333 | 1.64 | 0.88 | 0.45 | 1.695 | 8.3 | 1.5 | 9.5 | 19
Inis Mor | 4 | 70 | 53.0978 | -9.6702 | Ridge | 12.4 | 93 | 0.13333 | 1.4 | 0.8 | 0.4 | 1.1693 |  |  | 9.5 | 19
Inis Mor | 4 | 71 | 53.0978 | -9.6702 | Ridge | 12.4 | 93 | 0.13333 | 1.8 | 1.35 | 0.35 | 2.2198 |  |  | 9.5 | 19
Inis Mor | 4 | 72 | 53.0978 | -9.6702 | Ridge | 12.4 | 93 | 0.13333 | 1.65 | 1.05 | 0.55 | 2.487 |  |  | 9.5 | 19
Inis Mor | 4 | 73 | 53.0978 | -9.6702 | Ridge | 12.4 | 93 | 0.13333 | 1.4 | 0.95 | 0.5 | 1.7356 |  |  | 9.5 | 19
Inis Mor | 4 | 74 | 53.0978 | -9.6702 | Ridge | 12.4 | 93 | 0.13333 | 1.4 | 0.95 | 0.3 | 1.0414 |  |  | 9.5 | 19
Inis Mor | 4 | 75 | 53.0974 | -9.6702 | Ridge | 11.9 | 85 | 0.14 | 3.25 | 1.35 | 0.15 | 1.7177 | 9 | 2.5 | 9.5 | 19
Inis Mor | 4 | 76 | 53.0974 | -9.6702 | Ridge | 11.9 | 85 | 0.14 | 4.4 | 2.7 | 0.35 | 10.8524 | 7.9 | 1.7 | 9.5 | 19
Inis Mor | 4 | 77 | 53.0974 | -9.6702 | Ridge | 11.9 | 85 | 0.14 | 6.2 | 2.2 | 0.4 | 14.2402 | 5.6 | 1.5 | 9.5 | 19
Inis Mor | 4 | 78 | 53.0974 | -9.6702 | Ridge | 11.9 | 85 | 0.14 | 2.35 | 1.3 | 0.5 | 3.9868 |  |  | 9.5 | 19
Inis Mor | 4 | 79 | 53.0974 | -9.6702 | Ridge | 11.9 | 85 | 0.14 | 2.8 | 1.8 | 0.4 | 5.2618 |  |  | 9.5 | 19
Inis Mor | 4 | 80 | 53.0974 | -9.6702 | Ridge | 11.9 | 85 | 0.14 | 2 | 1.45 | 0.6 | 4.5414 |  |  | 9.5 | 19
Inis Mor | 4 | 81 | 53.0971 | -9.6702 | Ridge | 11.9 | 100 | 0.119 | 3.9 | 2.6 | 1.35 | 35.7283 | 14.5 |  | 9.5 | 19
Inis Mor | 4 | 82 | 53.0971 | -9.6702 | Ridge | 11.9 | 105 | 0.11333 | 1.35 | 1.25 | 0.45 | 1.982 |  |  | 9.5 | 19
Inis Mor | 4 | 83 | 53.0971 | -9.6702 | Ridge | 11.9 | 105 | 0.11333 | 1.1 | 0.85 | 0.7 | 1.7082 |  |  | 9.5 | 19
Inis Mor | 4 | 84 | 53.0971 | -9.6702 | Ridge | 11.9 | 105 | 0.11333 | 1.55 | 0.75 | 0.3 | 0.91024 |  |  | 9.5 | 19
Inis Mor | 4 | 85 | 53.0971 | -9.6702 | Ridge | 11.9 | 108 | 0.11019 | 3.75 | 1.95 | 0.95 | 18.1313 |  |  | 9.5 | 19
Inis Mor | 4 | 86 | 53.0971 | -9.6702 | Isolated | 11.9 | 95 | 0.12526 | 4.2 | 3 | 1.1 | 36.1746 | 9.5 |  | 9.5 | 19
Inis Mor | 4 | 87 | 53.0971 | -9.6702 | Isolated | 11.9 | 98 | 0.12143 | 4.7 | 3.5 | 1.1 | 47.228 |  |  | 9.5 | 19
Inis Mor | 4 | 88 | 53.0971 | -9.6702 | Isolated | 11.9 | 98 | 0.12143 | 2.85 | 2.55 | 1.3 | 24.6586 | 7 |  | 9.5 | 19
Inis Mor | 4 | 89 | 53.0971 | -9.6702 | Isolated | 11.9 | 103 | 0.11553 | 4 | 2.6 | 1.2 | 32.5728 | 5.0249 | 0.5 | 9.5 | 19
Inis Mor | 4 | 90 | 53.0971 | -9.6702 | Isolated | 11.9 | 105 | 0.11333 | 2.6 | 2.45 | 1.05 | 17.457 | 3.0414 | 0.5 | 9.5 | 19
Inis Mor | 4 | 91 | 53.0971 | -9.6702 | Isolated | 11.9 | 105 | 0.11333 | 2.75 | 1.8 | 0.7 | 9.0436 | 3.0414 | 0.5 | 9.5 | 19
Inis Mor | 5 | 92 | 53.1034 | -9.6843 | Ridge | 23.2 | 6.5 | 3.5692 | 0.9 | 0.65 | 0.15 | 0.22903 | 1.6155 | -0.3 | 9.5 | 19
Inis Mor | 5 | 93 | 53.1034 | -9.6843 | Ridge | 23.2 | 6.5 | 3.5692 | 1.15 | 1.1 | 0.45 | 1.4857 | 3.2388 | -0.5 | 9.5 | 19
Inis Mor | 5 | 94 | 53.1031 | -9.6843 | Ridge | 22 | 18 | 1.2222 | 1.1 | 1 | 0.25 | 0.71775 |  |  | 9.5 | 19
Inis Mor | 5 | 95 | 53.1031 | -9.6843 | Ridge | 22 | 18 | 1.2222 | 1.3 | 0.9 | 0.15 | 0.45806 | 6.45 |  | 9.5 | 19
Inis Mor | 5 | 96 | 53.1031 | -9.6843 | Ridge | 22 | 18 | 1.2222 | 1.6 | 1.2 | 0.15 | 0.75168 |  |  | 9.5 | 19
Inis Mor | 5 | 97 | 53.1031 | -9.6843 | Isolated | 22 | 18 | 1.2222 | 1.95 | 0.9 | 0.65 | 2.9774 | 1.3 |  | 9.5 | 19
Inis Mor | 5 | 98 | 53.1031 | -9.6843 | Isolated | 22 | 18 | 1.2222 | 1.6 | 1.15 | 0.7 | 3.3617 |  |  | 9.5 | 19
Inis Mor | 5 | 99 | 53.1031 | -9.6843 | Isolated | 22 | 18 | 1.2222 | 1.1 | 0.6 | 0.4 | 0.68904 |  |  | 9.5 | 19
Inis Mor | 5 | 100 | 53.1031 | -9.6843 | Isolated | 22 | 18 | 1.2222 | 1.8 | 1.4 | 0.35 | 2.302 |  |  | 9.5 | 19
Inis Mor | 6 | 101 | 53.1213 | -9.7467 | Ridge | 1.2 | 6 | 0.2 | 1.55 | 0.85 | 0.8 | 2.7509 |  |  | 9 | 18
Inis Mor | 6 | 102 | 53.1213 | -9.7467 | Ridge | 1.2 | 6 | 0.2 | 2.2 | 2.2 | 1.2 | 15.1589 |  |  | 9 | 18
Inis Mor | 6 | 103 | 53.1213 | -9.7467 | Ridge | 1.2 | 6 | 0.2 | 2 | 1.4 | 0.8 | 5.8464 |  |  | 9 | 18
Inis Mor | 6 | 104 | 53.1213 | -9.7467 | Ridge | 1.2 | 6 | 0.2 | 1.8 | 1.15 | 0.75 | 4.052 |  |  | 9 | 18
Inis Mor | 6 | 105 | 53.1213 | -9.7467 | Ridge | 1.2 | 6 | 0.2 | 0.95 | 0.65 | 0.4 | 0.64467 | 0.5 | 0.5 | 9 | 18
Inis Mor | 6 | 106 | 53.1213 | -9.7467 | Ridge | 1.2 | 6 | 0.2 | 1.05 | 0.95 | 0.5 | 1.3017 | 0.5 | 0.5 | 9 | 18
Inis Mor | 6 | 107 | 53.1215 | -9.7473 | Ridge | 1.2 | 6 | 0.2 | 2.8 | 2.2 | 0.9 | 14.4698 | 3 |  | 9 | 18
Inis Mor | 6 | 108 | 53.1215 | -9.7473 | Ridge | 1.2 | 6 | 0.2 | 1.9829 | 1.9829 | 1.9829 | 20.3499 | 0.75 |  | 9 | 18
Inis Mor | 6 | 109 | 53.1215 | -9.7473 | Ridge | 1.2 | 6 | 0.2 | 1.6 | 1.05 | 0.35 | 1.5347 | 2 | 1.5 | 9 | 18
Inis Mor | 6 | 110 | 53.1214 | -9.7502 | Isolated | 4 | 25 | 0.16 | 2.3 | 2.3 | 2.3 | 31.7559 | 26 | 0 | 9 | 18
Inis Mor | 6 | 111 | 53.1214 | -9.7502 | Isolated | 4 | 25 | 0.16 | 1.95 | 1.8 | 1.7 | 15.5739 | 12 | -0.25 | 9 | 18
Inis Mor | 6 | 112 | 53.1216 | -9.7485 | Isolated | 3 | 10 | 0.3 | 5.05 | 4.4 | 1.5 | 86.9913 | 3.5 |  | 9 | 18
Inis Mor | 6 | 113 | 53.1215 | -9.7489 | Isolated | 2.5 | 15 | 0.16667 | 5.1 | 4.5 | 1.55 | 92.8442 |  |  | 9 | 18
Inis Mor | 6 | 114 | 53.1217 | -9.749 | Ridge | 3.6 | 29 | 0.12414 | 2.2 | 1.55 | 0.7 | 6.2301 |  |  | 9 | 18
Inis Mor | 6 | 115 | 53.1217 | -9.749 | Ridge | 3.6 | 29 | 0.12414 | 1.7 | 1.7 | 0.3 | 2.2629 |  |  | 9 | 18
Inis Mor | 6 | 116 | 53.1217 | -9.749 | Ridge | 3.6 | 29 | 0.12414 | 2.3 | 1.15 | 0.6 | 4.1421 | 13.5 | 0.5 | 9 | 18
Inis Mor | 6 | 117 | 53.1217 | -9.749 | Ridge | 3.6 | 29 | 0.12414 | 1.4 | 1.1 | 0.55 | 2.2107 | 1 |  | 9 | 18
Inis Mor | 6 | 118 | 53.1217 | -9.749 | Ridge | 3.6 | 29 | 0.12414 | 1.35 | 1.3 | 0.5 | 2.2903 |  |  | 9 | 18
Inis Mor | 6 | 119 | 53.1217 | -9.749 | Ridge | 3.6 | 29 | 0.12414 | 1.45 | 0.75 | 0.5 | 1.4192 |  |  | 9 | 18
Inis Mor | 6 | 120 | 53.1217 | -9.749 | Ridge | 3.6 | 29 | 0.12414 | 1.4 | 0.75 | 0.7 | 1.9183 | 5 | 2 | 9 | 18
Inis Mor | 6 | 121 | 53.1217 | -9.749 | Ridge | 3.6 | 29 | 0.12414 | 1.9 | 1.4 | 0.7 | 4.8598 | 2.8 |  | 9 | 18
Inis Mor | 6 | 122 | 53.1217 | -9.7488 | Isolated | 3.6 | 26 | 0.13846 | 3.55 | 2.4 | 0.85 | 18.9016 | 4 |  | 9 | 18
Inis Mor | 6 | 123 | 53.1217 | -9.7488 | Ridge | 3.6 | 26 | 0.13846 | 1.7 | 1.15 | 1.05 | 5.3577 | 3.5 | -2 | 9 | 18
Inis Mor | 6 | 124 | 53.1217 | -9.7488 | Ridge | 3.6 | 26 | 0.13846 | 1.2 | 0.95 | 0.75 | 2.2315 |  |  | 9 | 18
Inis Mor | 6 | 125 | 53.1217 | -9.7488 | Ridge | 3.6 | 26 | 0.13846 | 1.8 | 1.6 | 1.3 | 9.7718 |  |  | 9 | 18
Inis Mor | 6 | 126 | 53.1217 | -9.7488 | Ridge | 3.6 | 26 | 0.13846 | 2 | 1.15 | 1.15 | 6.9034 |  |  | 9 | 18
Inis Mor | 6 | 127 | 53.1217 | -9.7488 | Ridge | 3.6 | 26 | 0.13846 | 1.1 | 0.85 | 0.25 | 0.61009 | 1 | 0.5 | 9 | 18
Inis Mor | 6 | 128 | 53.1217 | -9.7488 | Ridge | 3.6 | 26 | 0.13846 | 1.55 | 0.85 | 0.6 | 2.0632 | 1 | 0.5 | 9 | 18
Inis Mor | 6 | 129 | 53.1217 | -9.7488 | Ridge | 3.6 | 26 | 0.13846 | 1.5 | 1.25 | 0.45 | 2.2022 | 0.5 | -0.5 | 9 | 18
Inis Mor | 6 | 130 | 53.1216 | -9.7487 | Ridge | 3.6 | 24 | 0.15 | 1.25 | 0.95 | 0.8 | 2.4795 |  |  | 9 | 18
Inis Mor | 7 | 131 | 53.0913 | -9.6585 | Ridge | 6 | 10 | 0.6 | 2.45 | 1.55 | 0.7 | 6.938 | 3 | -0.5 | 9.5 | 19
Inis Mor | 7 | 132 | 53.0913 | -9.6585 | Ridge | 6 | 10 | 0.6 | 3.7 | 3.1 | 0.75 | 22.4525 | 5.2202 | 0.5 | 9.5 | 19
Inis Mor | 7 | 133 | 53.0913 | -9.6585 | Ridge | 6 | 10 | 0.6 | 2.9 | 1.9 | 0.75 | 10.7858 | 2.5 | 0.5 | 9.5 | 19
Inis Mor | 7 | 134 | 53.0913 | -9.6585 | Ridge | 6 | 10 | 0.6 | 1.7 | 1 | 0.25 | 1.1092 | 3 | 1 | 9.5 | 19
Inis Mor | 7 | 135 | 53.0913 | -9.6585 | Ridge | 6 | 10 | 0.6 | 4.45 | 3.55 | 0.2 | 8.2463 | 2 | 0.5 | 9.5 | 19
Inis Mor | 7 | 136 | 53.0913 | -9.6585 | Ridge | 6 | 10 | 0.6 | 4.3 | 3.2 | 0.25 | 8.9784 | 7 | 4 | 9.5 | 19
Inis Mor | 7 | 137 | 53.0913 | -9.6585 | Ridge | 6 | 10 | 0.6 | 2.1 | 1.2 | 0.3 | 1.9732 | 7 | 4 | 9.5 | 19
Inis Mor | 7 | 138 | 53.0913 | -9.6585 | Isolated | 6 | 10 | 0.6 | 5.2 | 2 | 1.25 | 33.93 | 0.75 |  | 9.5 | 19
Inis Mor | 7 | 139 | 53.0913 | -9.6585 | Isolated | 6 | 10 | 0.6 | 3.4 | 2.95 | 1.35 | 35.3407 | 2.5 | 1.5 | 9.5 | 19
Inis Mor | 7 | 140 | 53.0913 | -9.6585 | Ridge | 6 | 10 | 0.6 | 6.95 | 2.5 | 0.9 | 40.8139 | 7 | 0 | 9.5 | 19
Inis Mor | 7 | 141 | 53.0913 | -9.6585 | Ridge | 6 | 10 | 0.6 | 2.65 | 1.6 | 0.25 | 2.7666 |  |  | 9.5 | 19
Inis Mor | 7 | 142 | 53.0913 | -9.6585 | Ridge | 6 | 10 | 0.6 | 2.9 | 2.4 | 0.5 | 9.0828 | 13.1529 | 2 | 9.5 | 19
Inis Mor | 7 | 143 | 53.0913 | -9.6585 | Ridge | 6 | 10 | 0.6 | 3.7 | 1.95 | 1 | 18.8311 | 3.9 |  | 9.5 | 19
Inis Mor | 7 | 144 | 53.0913 | -9.6585 | Ridge | 6 | 10 | 0.6 | 3 | 1.85 | 0.55 | 7.967 |  |  | 9.5 | 19
Inis Mor | 7 | 145 | 53.0913 | -9.6585 | Ridge | 6 | 10 | 0.6 | 1.75 | 1.25 | 0.5 | 2.8547 |  |  | 9.5 | 19
Inis Mor | 7 | 146 | 53.0913 | -9.6585 | Ridge | 6 | 10 | 0.6 | 3.2 | 2 | 0.4 | 6.6816 |  |  | 9.5 | 19
Inis Mor | 7 | 147 | 53.0913 | -9.6585 | Ridge | 6 | 10 | 0.6 | 3.85 | 2.9 | 0.3 | 8.7422 |  |  | 9.5 | 19
Inis Mor | 7 | 148 | 53.0913 | -9.6585 | Ridge | 6 | 10 | 0.6 | 2.7 | 1.65 | 0.25 | 2.9069 | 1.5 | -0.5 | 9.5 | 19
Inis Mor | 7 | 149 | 53.0913 | -9.6585 | Ridge | 6 | 10 | 0.6 | 2 | 1.1 | 0.4 | 2.2968 |  |  | 9.5 | 19
Inis Mor | 7 | 150 | 53.0913 | -9.6585 | Ridge | 6 | 10 | 0.6 | 1.55 | 0.85 | 0.3 | 1.0316 |  |  | 9.5 | 19
Inis Mor | 7 | 151 | 53.0913 | -9.6585 | Ridge | 6 | 10 | 0.6 | 1.5 | 1.1 | 0.25 | 1.0766 |  |  | 9.5 | 19
Inis Mor | 7 | 152 | 53.0913 | -9.6585 | Ridge | 6 | 10 | 0.6 | 1.35 | 1 | 0.3 | 1.0571 | 1 | 0.5 | 9.5 | 19
Inis Mor | 7 | 153 | 53.0912 | -9.6583 | Ridge | 7.2 | 14 | 0.51429 | 1.35 | 0.9 | 0.25 | 0.79279 |  |  | 9.5 | 19
Inis Mor | 7 | 154 | 53.0912 | -9.6583 | Ridge | 7.2 | 14 | 0.51429 | 1.25 | 1 | 0.15 | 0.48938 |  |  | 9.5 | 19
Inis Mor | 7 | 155 | 53.0912 | -9.6583 | Ridge | 7.2 | 14 | 0.51429 | 1.35 | 0.8 | 0.15 | 0.42282 |  |  | 9.5 | 19
Inis Mor | 7 | 156 | 53.0912 | -9.6583 | Ridge | 7.2 | 14 | 0.51429 | 1.55 | 1 | 0.35 | 1.4159 |  |  | 9.5 | 19
Inis Mor | 7 | 157 | 53.0912 | -9.6583 | Ridge | 7.2 | 14 | 0.51429 | 3.55 | 3.4 | 0.7 | 22.0519 | 1 | 0.5 | 9.5 | 19
Inis Mor | 7 | 158 | 53.0912 | -9.6583 | Ridge | 7.2 | 14 | 0.51429 | 1.1 | 1.1 | 0.51 | 1.6106 | 1 |  | 9.5 | 19
Inis Mor | 7 | 159 | 53.0912 | -9.6583 | Ridge | 7.2 | 14 | 0.51429 | 1.55 | 0.85 | 0.3 | 1.0316 |  |  | 9.5 | 19
Inis Mor | 7 | 160 | 53.0912 | -9.6583 | Ridge | 7.2 | 14 | 0.51429 | 1.5 | 1.1 | 0.25 | 1.0766 |  |  | 9.5 | 19
Inis Mor | 7 | 161 | 53.0912 | -9.6583 | Ridge | 7.2 | 14 | 0.51429 | 1.35 | 1 | 0.35 | 1.2332 |  |  | 9.5 | 19
Inis Mor | 7 | 162 | 53.0913 | -9.6586 | Ridge | 6 | 14 | 0.42857 | 1.15 | 0.6 | 0.15 | 0.27013 | 2 |  | 9.5 | 19
Inis Mor | 7 | 163 | 53.091 | -9.658 | Ridge | 6 | 18 | 0.33333 | 3.95 | 2.1 | 1.15 | 24.8974 | 1 |  | 9.5 | 19
Inis Mor | 7 | 164 | 53.091 | -9.658 | Ridge | 6 | 18 | 0.33333 | 2.05 | 1.35 | 0.75 | 5.4174 | 1 |  | 9.5 | 19
Inis Mor | 7 | 165 | 53.091 | -9.658 | Ridge | 6 | 18 | 0.33333 | 2.1 | 1.2 | 0.2 | 1.3154 |  |  | 9.5 | 19
Inis Mor | 7 | 166 | 53.091 | -9.658 | Ridge | 6 | 18 | 0.33333 | 3.5 | 3.5 | 0.9 | 28.7752 | 0.25 |  | 9.5 | 19
Inis Mor | 8 | 167 | 53.0904 | -9.642 | Ridge | 23.2 | 14 | 1.6571 | 1.25 | 0.95 | 0.25 | 0.77484 |  |  | 9.5 | 19
Inis Mor | 8 | 168 | 53.0904 | -9.642 | Ridge | 23.2 | 14 | 1.6571 | 1.25 | 0.65 | 0.2 | 0.42412 |  |  | 9.5 | 19
Inis Mor | 8 | 169 | 53.0904 | -9.642 | Ridge | 23.2 | 14 | 1.6571 | 0.9 | 0.65 | 0.15 | 0.22903 |  |  | 9.5 | 19
Inis Mor | 8 | 170 | 53.0904 | -9.642 | Ridge | 23.2 | 14 | 1.6571 | 0.6 | 0.45 | 0.05 | 0.035235 | 2.6249 |  | 9.5 | 19
Inis Mor | 8 | 171 | 53.0904 | -9.642 | Ridge | 23.2 | 14 | 1.6571 | 0.9 | 0.6 | 0.15 | 0.21141 | 2.3259 |  | 9.5 | 19
Inis Mor | 8 | 172 | 53.0904 | -9.642 | Ridge | 23.2 | 14 | 1.6571 | 1 | 0.8 | 0.15 | 0.3132 |  |  | 9.5 | 19
Inis Mor | 8 | 173 | 53.0904 | -9.642 | Ridge | 23.2 | 14 | 1.6571 | 0.9 | 0.75 | 0.2 | 0.35235 |  |  | 9.5 | 19
Inis Mor | 8 | 174 | 53.0904 | -9.642 | Ridge | 23.2 | 14 | 1.6571 | 1.2 | 0.95 | 0.15 | 0.44631 |  |  | 9.5 | 19
Inis Mor | 9 | 175 | 53.122 | -9.7562 | Ridge | 19.3 | 74 | 0.26081 | 1 | 0.95 | 0.25 | 0.61987 |  |  | 9.5 | 19
Inis Mor | 9 | 176 | 53.122 | -9.7562 | Ridge | 19.3 | 74 | 0.26081 | 1.4 | 0.7 | 0.7 | 1.7905 |  |  | 9.5 | 19
Inis Mor | 9 | 177 | 53.122 | -9.7562 | Ridge | 19.3 | 74 | 0.26081 | 1.1 | 0.65 | 0.4 | 0.74646 | 1 |  | 9.5 | 19
Inis Mor | 9 | 178 | 53.122 | -9.7562 | Ridge | 19.3 | 74 | 0.26081 | 1.45 | 0.7 | 0.5 | 1.3246 |  |  | 9.5 | 19
Inis Mor | 9 | 179 | 53.122 | -9.7562 | Ridge | 19.3 | 74 | 0.26081 | 1.15 | 0.55 | 0.3 | 0.49525 |  |  | 9.5 | 19
Inis Mor | 9 | 180 | 53.122 | -9.7562 | Ridge | 19.3 | 74 | 0.26081 | 1.85 | 1.2 | 0.4 | 2.3177 | 1 |  | 9.5 | 19
Inis Mor | 9 | 181 | 53.1224 | -9.7564 | Ridge | 19.6 | 12 | 1.6333 | 2 | 0.4 | 0.3 | 0.6264 | 2.6926 | 1 | 9.5 | 19
Inis Mor | 9 | 182 | 53.1224 | -9.7564 | Ridge | 19.6 | 12 | 1.6333 | 0.65 | 0.7 | 0.3 | 0.35626 | 1 |  | 9.5 | 19
Inis Mor | 9 | 183 | 53.1224 | -9.7564 | Ridge | 19.6 | 12 | 1.6333 | 1.05 | 0.65 | 0.2 | 0.35627 |  |  | 9.5 | 19
Inis Mor | 9 | 184 | 53.1237 | -9.7568 | Ridge | 25 | 14.5 | 1.7241 | 0.65 | 0.55 | 0.25 | 0.23327 |  |  | 9.5 | 19
Inis Mor | 9 | 185 | 53.1237 | -9.7568 | Ridge | 25 | 14.5 | 1.7241 | 0.9 | 0.65 | 0.2 | 0.30537 |  |  | 9.5 | 19
Inis Mor | 9 | 186 | 53.1237 | -9.7568 | Ridge | 25 | 14.5 | 1.7241 | 1 | 0.7 | 0.15 | 0.27405 |  |  | 9.5 | 19
Inis Mor | 9 | 187 | 53.1237 | -9.7568 | Ridge | 25 | 14.5 | 1.7241 | 1.3 | 0.55 | 0.5 | 0.93308 | 4 |  | 9.5 | 19
Inis Mor | 9 | 188 | 53.1237 | -9.7568 | Ridge | 11.6 | 14.5 | 0.8 | 0.85 | 0.5 | 0.35 | 0.38824 | 8 |  | 9.5 | 19
Inis Mor | 10 | 189 | 53.1195 | -9.7455 | Ridge | 17.6 | 23 | 0.76522 | 0.75 | 0.6 | 0.45 | 0.52852 |  |  | 9.5 | 19
Inis Mor | 10 | 190 | 53.1195 | -9.7455 | Ridge | 17.6 | 23 | 0.76522 | 1.5 | 1 | 0.45 | 1.7617 | 2 |  | 9.5 | 19
Inis Mor | 10 | 191 | 53.1195 | -9.7455 | Ridge | 17.6 | 23 | 0.76522 | 1.25 | 0.6 | 0.35 | 0.68512 | 0.5 |  | 9.5 | 19
Inis Mor | 10 | 192 | 53.1195 | -9.7455 | Ridge | 17.6 | 23 | 0.76522 | 1.65 | 0.7 | 0.65 | 1.9595 |  |  | 9.5 | 19
Inis Mor | 10 | 193 | 53.1195 | -9.7455 | Ridge | 17.6 | 23 | 0.76522 | 1.45 | 0.55 | 0.4 | 0.83259 |  |  | 9.5 | 19
Inis Mor | 10 | 194 | 53.1195 | -9.7455 | Ridge | 17.6 | 23 | 0.76522 | 1.4 | 1 | 0.55 | 2.0097 |  |  | 9.5 | 19
Inis Mor | 10 | 195 | 53.1195 | -9.7455 | Ridge | 17.6 | 23 | 0.76522 | 0.95 | 0.9 | 0.7 | 1.5621 |  |  | 9.5 | 19
Inis Mor | 10 | 196 | 53.1195 | -9.7455 | Ridge | 17.6 | 23 | 0.76522 | 1.05 | 0.65 | 0.3 | 0.5344 |  |  | 9.5 | 19
Inis Mor | 11 | 197 | 53.1174 | -9.7421 | Ridge | 20.2 | 22 | 0.91818 | 2 | 2.5 | 0.25 | 3.2625 | 2.5 |  | 9 | 18
Inis Mor | 11 | 198 | 53.1174 | -9.7421 | Ridge | 20.2 | 22 | 0.91818 | 1 | 0.3 | 0.3 | 0.2349 |  |  | 9 | 18
Inis Mor | 11 | 199 | 53.1174 | -9.7421 | Ridge | 20.2 | 22 | 0.91818 | 1 | 0.4 | 0.25 | 0.261 |  |  | 9 | 18
Inis Mor | 11 | 200 | 53.1174 | -9.7421 | Ridge | 20.2 | 22 | 0.91818 | 0.6 | 0.3 | 0.3 | 0.14094 | 1 |  | 9 | 18
Inis Mor | 11 | 201 | 53.1174 | -9.7421 | Ridge | 20.2 | 22 | 0.91818 | 1.15 | 0.75 | 0.35 | 0.78789 |  |  | 9 | 18
Inis Mor | 11 | 202 | 53.1174 | -9.7421 | Ridge | 20.2 | 22 | 0.91818 | 0.45 | 0.35 | 0.25 | 0.10277 |  |  | 9 | 18
Inis Mor | 11 | 203 | 53.1174 | -9.7421 | Ridge | 20.2 | 22 | 0.91818 | 2.05 | 0.55 | 0.25 | 0.73569 | 2.5 |  | 9 | 18
Inis Mor | 11 | 204 | 53.1174 | -9.7421 | Ridge | 20.2 | 22 | 0.91818 | 0.9 | 0.8 | 0.5 | 0.9396 |  |  | 9 | 18
Inis Mor | 11 | 205 | 53.1174 | -9.7421 | Ridge | 20.2 | 22 | 0.91818 | 0.9 | 0.7 | 0.6 | 0.98658 | 1 |  | 9 | 18
Inis Mor | 11 | 206 | 53.1174 | -9.7421 | Ridge | 20.2 | 22 | 0.91818 | 1.8 | 0.45 | 0.45 | 0.95135 |  |  | 9 | 18
Inis Mor | 11 | 207 | 53.1174 | -9.7421 | Ridge | 20.2 | 22 | 0.91818 | 0.9 | 0.6 | 0.4 | 0.56376 |  |  | 9 | 18
Inis Mor | 11 | 208 | 53.1174 | -9.7421 | Ridge | 20.2 | 22 | 0.91818 | 1 | 0.7 | 0.3 | 0.5481 |  |  | 9 | 18
Inis Mor | 11 | 209 | 53.1174 | -9.7421 | Ridge | 20.2 | 22 | 0.91818 | 1.2 | 0.3 | 0.3 | 0.28188 |  |  | 9 | 18
Inis Mor | 11 | 210 | 53.1174 | -9.7421 | Ridge | 20.2 | 22 | 0.91818 | 1.2 | 0.4 | 0.35 | 0.43848 |  |  | 9 | 18
Inis Mor | 12 | 211 | 53.0889 | -9.6406 | Ridge | 8.7 | 18.2 | 0.47802 | 1.3 | 0.6 | 0.3 | 0.61074 |  |  | 9 | 18
Inis Mor | 12 | 212 | 53.0889 | -9.6406 | Ridge | 8.7 | 18.2 | 0.47802 | 1.3 | 0.5 | 0.3 | 0.50895 |  |  | 9 | 18
Inis Mor | 12 | 213 | 53.0889 | -9.6406 | Ridge | 8.7 | 18.2 | 0.47802 | 1.55 | 0.7 | 0.45 | 1.2743 |  |  | 9 | 18
Inis Mor | 13 | 214 | 53.1051 | -9.6902 | Ridge | 25.1 | 16 | 1.5688 | 0.8 | 0.5 | 0.15 | 0.1566 |  |  | 9.5 | 19
Inis Mor | 13 | 215 | 53.1051 | -9.6902 | Isolated | 25.1 | 16 | 1.5688 | 1.2 | 0.8 | 0.1 | 0.25056 |  | 2.5 | 9.5 | 19
Inis Mor | 13 | 216 | 53.1051 | -9.6902 | Ridge | 25.1 | 16 | 1.5688 | 2.9 | 1.65 | 0.35 | 4.3711 |  |  | 9.5 | 19
Inis Mor | 13 | 217 | 53.1051 | -9.6902 | Ridge | 25.1 | 16 | 1.5688 | 1.75 | 1.1 | 0.3 | 1.5073 | 3.5 | -0.5 | 9.5 | 19
Inis Mor | 13 | 218 | 53.105 | -9.6902 | Ridge | 24.5 | 7 | 3.5 | 0.85 | 0.55 | 0.15 | 0.18303 | 0.5 |  | 9.5 | 19
Inis Mor | 13 | 219 | 53.105 | -9.6902 | Ridge | 24.5 | 7 | 3.5 | 0.6 | 0.6 | 0.25 | 0.2349 |  |  | 9.5 | 19
Inis Mor | 13 | 220 | 53.105 | -9.6902 | Ridge | 24.5 | 7 | 3.5 | 1.4 | 0.5 | 0.3 | 0.5481 |  | -0.5 | 9.5 | 19
Inis Mor | 13 | 221 | 53.105 | -9.6902 | Ridge | 24.5 | 7 | 3.5 | 0.55 | 0.4 | 0.2 | 0.11484 |  |  | 9.5 | 19
Inis Mor | 13 | 222 | 53.105 | -9.6902 | Ridge | 24.5 | 7 | 3.5 | 1.5 | 0.75 | 0.2 | 0.58725 | 1 |  | 9.5 | 19
Inis Mor | 13 | 223 | 53.1054 | -9.6903 | Ridge | 24.6 | 5 | 4.92 | 2.2 | 0.55 | 0.5 | 1.5791 | 2 |  | 9.5 | 19
Inis Mor | 13 | 224 | 53.1054 | -9.6903 | Ridge | 24.6 | 5 | 4.92 | 1.1 | 0.65 | 0.3 | 0.55985 |  |  | 9.5 | 19
Inis Mor | 13 | 225 | 53.1054 | -9.6903 | Ridge | 24.6 | 5 | 4.92 | 1.25 | 1.2 | 0.6 | 2.349 | 2.45 |  | 9.5 | 19
Inis Mor | 13 | 226 | 53.1054 | -9.6903 | Ridge | 24.6 | 5 | 4.92 | 1.65 | 0.85 | 0.45 | 1.6472 | 1 |  | 9.5 | 19
Inis Mor | 13 | 227 | 53.1054 | -9.6903 | Ridge | 24.6 | 5 | 4.92 | 1.7 | 0.75 | 0.45 | 1.4975 | 1 |  | 9.5 | 19
Inis Mor | 13 | 228 | 53.1054 | -9.6903 | Ridge | 24.6 | 5 | 4.92 | 1.9 | 0.9 | 0.3 | 1.3389 |  |  | 9.5 | 19
Inis Mor | 13 | 229 | 53.1054 | -9.6903 | Ridge | 24.6 | 5 | 4.92 | 1.3 | 0.8 | 0.3 | 0.81432 |  |  | 9.5 | 19
Inis Mor | 13 | 230 | 53.1054 | -9.6903 | Ridge | 24.6 | 5 | 4.92 | 2.15 | 1 | 0.3 | 1.6834 | 3.3526 |  | 9.5 | 19
Inis Mor | 13 | 231 | 53.1054 | -9.6903 | Ridge | 24.6 | 5 | 4.92 | 2.4 | 1.7 | 0.5 | 5.3244 | 5.099 | 0 | 9.5 | 19
Inis Mor | 14 | 232 | 53.0897 | -9.643 | Ridge | 19.8 | 38 | 0.52105 | 1.75 | 1.45 | 0.25 | 1.6557 |  |  | 10 | 20
Inis Mor | 14 | 233 | 53.0897 | -9.643 | Ridge | 19.8 | 38 | 0.52105 | 1 | 0.6 | 0.3 | 0.4698 | 1.5 | -1 | 10 | 20
Inis Mor | 14 | 234 | 53.0897 | -9.643 | Ridge | 19.8 | 38 | 0.52105 | 2.25 | 1.55 | 0.15 | 1.3654 | 5 |  | 10 | 20
Inis Mor | 14 | 235 | 53.0897 | -9.643 | Ridge | 19.8 | 38 | 0.52105 | 1.7 | 0.75 | 0.15 | 0.49916 |  |  | 10 | 20
Inis Mor | 14 | 236 | 53.0897 | -9.643 | Ridge | 19.8 | 38 | 0.52105 | 1.8 | 0.75 | 0.15 | 0.52853 |  |  | 10 | 20
Inis Mor | 15 | 237 | 53.0891 | -9.6488 | Ridge | 7.5 | 5 | 1.5 | 1.5 | 1.4 | 0.35 | 1.9183 |  |  | 10 | 20
Inis Mor | 15 | 238 | 53.0891 | -9.6488 | Ridge | 7.5 | 5 | 1.5 | 2.1 | 1.1 | 0.25 | 1.5073 |  |  | 10 | 20
Inis Mor | 16 | 239 | 53.0907 | -9.6564 | Ridge | 5.4 | 30 | 0.18 | 4.4 | 1.7 | 0.45 | 8.7853 | 5.5 |  | 10 | 20
Inis Mor | 16 | 240 | 53.0907 | -9.6564 | Isolated | 5.4 | 27 | 0.2 | 3.1 | 2 | 0.75 | 12.1365 | 8.5 |  | 10 | 20
Inis Mor | 17 | 241 | 53.092 | -9.6611 | Ridge | 6 | 31 | 0.19355 | 0.7 | 0.55 | 0.3 | 0.30145 |  |  | 10 | 20
Inis Mor | 17 | 242 | 53.092 | -9.6611 | Ridge | 6 | 31 | 0.19355 | 1.2 | 0.6 | 0.3 | 0.56376 |  |  | 10 | 20
Inis Mor | 17 | 243 | 53.092 | -9.6611 | Ridge | 6 | 31 | 0.19355 | 1.3 | 0.2 | 0.2 | 0.13572 |  |  | 10 | 20
Inis Mor | 17 | 244 | 53.092 | -9.6611 | Ridge | 6 | 31 | 0.19355 | 0.7 | 0.7 | 0.25 | 0.31972 |  |  | 10 | 20
Inis Mor | 17 | 245 | 53.092 | -9.6611 | Ridge | 6 | 31 | 0.19355 | 1.3 | 0.65 | 0.25 | 0.55136 |  |  | 10 | 20
Inis Mor | 17 | 246 | 53.092 | -9.6611 | Ridge | 6 | 31 | 0.19355 | 1.3 | 0.75 | 0.2 | 0.50895 |  |  | 10 | 20
Inis Mor | 17 | 247 | 53.092 | -9.6611 | Ridge | 6 | 31 | 0.19355 | 1.3 | 0.85 | 0.2 | 0.57681 | 2 |  | 10 | 20
Inis Mor | 18 | 248 | 53.0923 | -9.6625 | Ridge | 9.6 | 21 | 0.45714 | 4.8 | 2.5 | 1.4 | 43.848 | 5.099 | 0.5 | 10 | 20
Inis Mor | 18 | 249 | 53.0923 | -9.6625 | Ridge | 9.6 | 21 | 0.45714 | 3.3 | 2.6 | 0.75 | 16.7953 |  |  | 10 | 20
Inis Mor | 18 | 250 | 53.0923 | -9.6625 | Ridge | 9.6 | 21 | 0.45714 | 1.25 | 1.05 | 0.35 | 1.199 |  |  | 10 | 20
Inis Mor | 18 | 251 | 53.0923 | -9.6625 | Ridge | 9.6 | 21 | 0.45714 | 1.35 | 1 | 0.6 | 2.1141 |  |  | 10 | 20
Inis Mor | 18 | 252 | 53.0923 | -9.6625 | Ridge | 9.6 | 21 | 0.45714 | 2 | 1 | 0.25 | 1.305 |  |  | 10 | 20
Inis Mor | 18 | 253 | 53.0923 | -9.6625 | Ridge | 9.6 | 21 | 0.45714 | 1.85 | 0.8 | 0.4 | 1.5451 |  |  | 10 | 20
Inis Mor | 18 | 254 | 53.0923 | -9.6625 | Ridge | 9.6 | 21 | 0.45714 | 1.8 | 1.1 | 0.3 | 1.5503 |  |  | 10 | 20
Inis Mor | 18 | 255 | 53.0923 | -9.6625 | Ridge | 9.6 | 21 | 0.45714 | 1.9 | 1.5 | 0.45 | 3.3473 |  |  | 10 | 20
Inis Mor | 18 | 256 | 53.0923 | -9.6625 | Ridge | 9.6 | 21 | 0.45714 | 7.9 | 4.4 | 1.5 | 136.0854 | 3 |  | 10 | 20
Inis Mor | 19 | 257 | 53.093 | -9.6632 | Ridge | 7.3 | 61 | 0.11967 | 4.3 | 2.85 | 0.35 | 11.1949 | 22.5 |  | 10 | 20
Inis Mor | 19 | 258 | 53.093 | -9.6632 | Ridge | 7.3 | 61 | 0.11967 | 1.6 | 1.45 | 0.2 | 1.211 |  |  | 10 | 20
Inis Mor | 19 | 259 | 53.093 | -9.6632 | Ridge | 7.3 | 61 | 0.11967 | 1.95 | 1.2 | 0.3 | 1.8322 | 18 |  | 10 | 20
Inis Mor | 19 | 260 | 53.093 | -9.6632 | Ridge | 7.3 | 61 | 0.11967 | 1.65 | 1 | 0.2 | 0.8613 | 17.2 |  | 10 | 20
Inis Mor | 19 | 261 | 53.093 | -9.6634 | Isolated | 5.8 | 27 | 0.21481 | 9.3 | 6.3 | 1.35 | 206.4419 | 23 | 1 | 10 | 20
Inis Mor | 19 | 262 | 53.093 | -9.6632 | Ridge | 7.3 | 61 | 0.11967 | 4.3 | 2.85 | 0.35 | 11.1949 | 22.5 |  | 10 | 20
Inis Mor | 19 | 263 | 53.093 | -9.6632 | Ridge | 7.3 | 61 | 0.11967 | 2.2 | 1 | 0.25 | 1.4355 | 4.0311 |  | 10 | 20
Inis Mor | 20 | 264 | 53.0938 | -9.664 | Ridge | 8.4 | 48 | 0.175 | 1.35 | 0.65 | 0.4 | 0.91611 |  |  | 10 | 20
Inis Mor | 20 | 265 | 53.0938 | -9.664 | Ridge | 8.4 | 48 | 0.175 | 1.85 | 1.25 | 0.3 | 1.8107 | 0.5 |  | 10 | 20
Inis Mor | 20 | 266 | 53.0938 | -9.664 | Ridge | 8.4 | 48 | 0.175 | 0.95 | 0.65 | 0.2 | 0.32233 | 2.45 |  | 10 | 20
Inis Mor | 20 | 267 | 53.0933 | -9.6645 | Cliff detach | 0.1 | 2 | 0.05 | xxxx | xxxx | xxxx | 475 | 4 | 0 | 10 | 20
Inis Mor | 20 | 268 | 53.0936 | -9.6639 | Isolated | 9.5 | 48 | 0.19792 | 2.15 | 2.25 | 0.35 | 4.4191 | 1.3454 |  | 10 | 20
Inis Mor | 20 | 269 | 53.0936 | -9.6639 | Isolated | 9.5 | 48 | 0.19792 | 4.9 | 3.05 | 0.4 | 15.6026 | 5.5902 |  | 10 | 20
Inis Mor | 20 | 270 | 53.0936 | -9.6639 | Isolated | 9.5 | 48 | 0.19792 | 3.4 | 3.4 | 0.9 | 27.1544 | 0.5 |  | 10 | 20
Inis Mor | 20 | 271 | 53.0936 | -9.6639 | Isolated | 9.5 | 48 | 0.19792 | 4 | 2.1 | 0.9 | 19.7316 | 2 |  | 10 | 20
Inis Mor | 21 | 272 | 53.0946 | -9.6641 | Ridge | 11 | 64 | 0.17188 | 1.2 | 0.9 | 0.65 | 1.8322 | 1 |  | 10 | 20
Inis Mor | 21 | 273 | 53.0946 | -9.6641 | Ridge | 11 | 64 | 0.17188 | 1.45 | 0.85 | 0.55 | 1.7693 | 11 |  | 10 | 20
Inis Mor | 21 | 274 | 53.0946 | -9.6641 | Ridge | 11 | 64 | 0.17188 | 1.6 | 0.8 | 0.45 | 1.5034 |  |  | 10 | 20
Inis Mor | 21 | 275 | 53.0946 | -9.6641 | Ridge | 11 | 64 | 0.17188 | 1.45 | 0.55 | 0.5 | 1.0407 |  |  | 10 | 20
Inis Mor | 21 | 276 | 53.0946 | -9.6641 | Ridge | 11 | 64 | 0.17188 | 2.5 | 2.25 | 0.3 | 4.4044 |  |  | 10 | 20
Inis Mor | 21 | 277 | 53.0946 | -9.6641 | Ridge | 11 | 64 | 0.17188 | 1.7 | 1.1 | 0.4 | 1.9523 | 3 | 1 | 10 | 20
Inis Mor | 21 | 278 | 53.0946 | -9.6641 | Ridge | 11 | 64 | 0.17188 | 1.8 | 0.95 | 0.3 | 1.3389 |  |  | 10 | 20
Inis Mor | 21 | 279 | 53.0946 | -9.6641 | Ridge | 11 | 64 | 0.17188 | 1.25 | 0.9 | 0.35 | 1.0277 |  |  | 10 | 20
Inis Mor | 21 | 280 | 53.0946 | -9.6641 | Ridge | 11 | 64 | 0.17188 | 2.3 | 1.85 | 0.7 | 7.7739 |  |  | 10 | 20
Inis Mor | 21 | 281 | 53.0946 | -9.6641 | Ridge | 11 | 64 | 0.17188 | 1.75 | 1.35 | 0.6 | 3.6997 |  |  | 10 | 20
Inis Mor | 21 | 282 | 53.0948 | -9.6644 | Ridge | 12 | 48 | 0.25 | 3 | 1.7 | 0.7 | 9.3177 | 4 | -1 | 10 | 20
Inis Mor | 21 | 283 | 53.0948 | -9.6644 | Ridge | 12.5 | 45 | 0.27778 | 2.8 | 1.45 | 0.85 | 9.0071 |  |  | 10 | 20
Inis Mor | 21 | 284 | 53.0948 | -9.6644 | Ridge | 12 | 48 | 0.25 | 2.25 | 2.05 | 1.2 | 14.4463 |  |  | 10 | 20
Inis Mor | 21 | 285 | 53.0948 | -9.6644 | Ridge | 11 | 48 | 0.22917 | 5.4 | 3.25 | 1.25 | 57.2569 | 12.1655 |  | 10 | 20
Inis Mor | 21 | 286 | 53.0948 | -9.6644 | Ridge | 12 | 48 | 0.25 | 4.75 | 2.65 | 1.2 | 39.4241 | 1 | 0 | 10 | 20
Inis Mor | 21 | 287 | 53.0948 | -9.6644 | Ridge | 15 | 60 | 0.25 | 2.5 | 1.55 | 0.9 | 9.1024 | 3 | 2 | 10 | 20
Inis Mor | 21 | 288 | 53.0948 | -9.6644 | Isolated | 12 | 45 | 0.26667 | 4.2 | 2.9 | 1.2 | 38.1478 | 1.6 | 0 | 10 | 20
Inis Mor | 21 | 289 | 53.0948 | -9.6644 | Isolated | 11 | 48 | 0.22917 | 2.75 | 1.55 | 0.55 | 6.1188 | 1.6 | 0 | 10 | 20
Inis Mor | 21 | 290 | 53.0948 | -9.6644 | Isolated | 11 | 48 | 0.22917 | 3.8 | 3.05 | 1.1 | 33.2749 | 0.5 | 0 | 10 | 20
Inis Mor | 21 | 291 | 53.0948 | -9.6644 | Ridge | 11 | 48 | 0.22917 | 1.6 | 1.15 | 0.8 | 3.8419 |  |  | 10 | 20
Inis Mor | 21 | 292 | 53.0948 | -9.6644 | Ridge | 11 | 48 | 0.22917 | 5.9 | 2.6 | 0.95 | 38.0355 | 0.5 | 0 | 10 | 20
Inis Mor | 21 | 293 | 53.0945 | -9.6646 | Cliff detach | 2.5 | 73 | 0.034247 | xxxx | xxxx | xxxx | 620 | 3.25 | -0.4 | 10 | 20
Inis Mor | 21 | 294 | 53.0945 | -9.6646 | Isolated | 6.5 | 72 | 0.090278 | 5.5 | 3.16 | 1.3 | 58.9703 |  |  | 10 | 20
Inis Mor | 22 | 295 | 53.0959 | -9.6661 | Ridge | 10.4 | 62 | 0.16774 | 1.15 | 0.5 | 0.5 | 0.75037 |  |  | 10 | 20
Inis Mor | 22 | 296 | 53.0959 | -9.6661 | Ridge | 10.4 | 62 | 0.16774 | 0.75 | 0.5 | 0.3 | 0.29362 |  |  | 10 | 20
Inis Mor | 22 | 297 | 53.0959 | -9.6661 | Ridge | 10.4 | 62 | 0.16774 | 0.8 | 0.6 | 0.35 | 0.43848 |  |  | 10 | 20
Inis Mor | 22 | 298 | 53.0959 | -9.6661 | Ridge | 10.4 | 62 | 0.16774 | 0.7 | 0.5 | 0.35 | 0.31972 |  |  | 10 | 20
Inis Mor | 22 | 299 | 53.0959 | -9.6661 | Ridge | 10.4 | 62 | 0.16774 | 0.8 | 0.6 | 0.2 | 0.25056 |  |  | 10 | 20
Inis Mor | 22 | 300 | 53.0959 | -9.6661 | Ridge | 10.4 | 62 | 0.16774 | 1.2 | 0.55 | 0.25 | 0.43065 |  |  | 10 | 20
Inis Mor | 23 | 301 | 53.0983 | -9.671 | Ridge | 10.4 | 62 | 0.16774 | 1.9 | 1.45 | 0.2 | 1.4381 | 0.5 |  | 10 | 20
Inis Mor | 23 | 302 | 53.0983 | -9.671 | Ridge | 22.4 | 42 | 0.53333 | 1.1 | 1 | 0.4 | 1.1484 |  |  | 10 | 20
Inis Mor | 23 | 303 | 53.0983 | -9.671 | Ridge | 22.4 | 42 | 0.53333 | 1.1 | 0.9 | 0.2 | 0.51678 |  |  | 10 | 20
Inis Mor | 23 | 304 | 53.0983 | -9.671 | Ridge | 22.4 | 42 | 0.53333 | 1.5 | 0.95 | 0.3 | 1.1158 |  |  | 10 | 20
Inis Mor | 23 | 305 | 53.0983 | -9.671 | Ridge | 22.4 | 42 | 0.53333 | 1.4 | 1.1 | 0.1 | 0.40194 |  |  | 10 | 20
Inis Mor | 23 | 306 | 53.0983 | -9.671 | Ridge | 22.4 | 42 | 0.53333 | 1 | 0.8 | 0.15 | 0.3132 |  |  | 10 | 20
Inis Mor | 23 | 307 | 53.0983 | -9.671 | Ridge | 22.4 | 42 | 0.53333 | 1.5 | 0.9 | 0.2 | 0.7047 |  |  | 10 | 20
Inis Mor | 23 | 308 | 53.0983 | -9.671 | Ridge | 22.4 | 42 | 0.53333 | 1.45 | 1.25 | 0.9 | 4.2576 |  |  | 10 | 20
Inis Mor | 23 | 309 | 53.0983 | -9.671 | Ridge | 22.4 | 42 | 0.53333 | 1.15 | 0.7 | 0.4 | 0.84042 |  |  | 10 | 20
Inis Mor | 23 | 310 | 53.0983 | -9.671 | Ridge | 22.4 | 42 | 0.53333 | 0.7 | 0.65 | 0.35 | 0.41564 |  |  | 10 | 20
Inis Mor | 24 | 311 | 53.0991 | -9.6735 | Ridge | 17 | 25 | 0.68 | 1 | 0.75 | 0.35 | 0.68512 |  |  | 10 | 20
Inis Mor | 24 | 312 | 53.0991 | -9.6735 | Ridge | 17 | 25 | 0.68 | 1.45 | 0.7 | 0.15 | 0.39737 |  |  | 10 | 20
Inis Mor | 24 | 313 | 53.0991 | -9.6735 | Ridge | 17 | 25 | 0.68 | 1.45 | 0.95 | 0.2 | 0.71905 |  |  | 10 | 20
Inis Mor | 24 | 314 | 53.0991 | -9.6735 | Ridge | 17 | 25 | 0.68 | 1.7 | 1.65 | 0.25 | 1.8303 |  | -0.5 | 10 | 20
Inis Mor | 24 | 315 | 53.0991 | -9.6735 | Ridge | 17 | 25 | 0.68 | 0.65 | 0.55 | 0.05 | 0.046654 | 2 | -1 | 10 | 20
Inis Mor | 24 | 316 | 53.0991 | -9.6735 | Ridge | 17 | 25 | 0.68 | 0.75 | 0.5 | 0.1 | 0.097875 | 3 | -3 | 10 | 20
Inis Mor | 25 | 317 | 53.0996 | -9.6744 | Ridge | 16.9 | 45.5 | 0.37143 | 1.35 | 1.15 | 0.5 | 2.026 |  |  | 10 | 20
Inis Mor | 25 | 318 | 53.0996 | -9.6744 | Ridge | 16.9 | 45.5 | 0.37143 | 3.6 | 2.9 | 0.35 | 9.5369 |  |  | 10 | 20
Inis Mor | 25 | 319 | 53.0996 | -9.6744 | Ridge | 16.9 | 45.5 | 0.37143 | 4.3 | 2.95 | 0.55 | 18.2093 |  |  | 10 | 20
Inis Mor | 25 | 320 | 53.0996 | -9.6744 | Ridge | 16.9 | 45.5 | 0.37143 | 2.55 | 1.6 | 0.45 | 4.792 |  |  | 10 | 20
Inis Mor | 25 | 321 | 53.0996 | -9.6744 | Ridge | 16.9 | 45.5 | 0.37143 | 4.1 | 1.6 | 0.2 | 3.4243 |  |  | 10 | 20
Inis Mor | 25 | 322 | 53.0996 | -9.6744 | Ridge | 16.9 | 45.5 | 0.37143 | 1.85 | 1.2 | 0.25 | 1.4486 |  |  | 10 | 20
Inis Mor | 25 | 323 | 53.0996 | -9.6744 | Ridge | 16.9 | 45.5 | 0.37143 | 2.05 | 1.9 | 0.7 | 7.1162 | 2 |  | 10 | 20
Inis Mor | 26 | 324 | 53.1001 | -9.6761 | Ridge | 16.6 | 73 | 0.2274 | 3 | 2.3 | 0.8 | 14.4072 | 7.5 |  | 10 | 20
Inis Mor | 26 | 325 | 53.1001 | -9.6761 | Ridge | 10.3 | 73 | 0.1411 | 2.95 | 1.2 | 1 | 9.2394 | 5.5 |  | 10 | 20
Inis Mor | 26 | 326 | 53.1001 | -9.6761 | Ridge | 10.3 | 73 | 0.1411 | 2.15 | 1.9 | 0.3 | 3.1986 |  |  | 10 | 20
Inis Mor | 26 | 327 | 53.1001 | -9.6761 | Ridge | 10.3 | 73 | 0.1411 | 1.6 | 1.2 | 0.3 | 1.5034 |  |  | 10 | 20
Inis Mor | 26 | 328 | 53.1001 | -9.6761 | Ridge | 10.3 | 73 | 0.1411 | 1.45 | 0.4 | 0.5 | 0.7569 |  |  | 10 | 20
Inis Mor | 26 | 329 | 53.0998 | -9.6755 | Isolated | 9.8 | 10 | 0.98 | 5.05 | 2.4 | 1.15 | 36.3782 | 2.5 | 0 | 10 | 20
Inis Mor | 27 | 330 | 53.1001 | -9.6761 | Isolated | 10.3 | 56 | 0.18393 | 4.9 | 2.7 | 1.2 | 41.4364 | 4.5 | 2 | 10 | 20
Inis Mor | 27 | 331 | 53.1003 | -9.6777 | Isolated | 11.8 | 54 | 0.21852 | 6.8 | 4.3 | 1.65 | 125.9221 | 7.35 |  | 10 | 20
Inis Mor | 27 | 332 | 53.1003 | -9.6777 | Ridge | 13.9 | 72 | 0.19306 | 2.25 | 0.9 | 0.55 | 2.9069 |  |  | 10 | 20
Inis Mor | 27 | 333 | 53.1003 | -9.6777 | Ridge | 13.9 | 72 | 0.19306 | 1.05 | 0.55 | 0.35 | 0.52755 |  |  | 10 | 20
Inis Mor | 27 | 334 | 53.1003 | -9.6777 | Ridge | 13.9 | 72 | 0.19306 | 1 | 0.6 | 0.3 | 0.4698 |  |  | 10 | 20
Inis Mor | 28 | 335 | 53.1008 | -9.6788 | Ridge | 14.1 | 93.8 | 0.15032 | 1.2 | 0.9 | 0.5 | 1.4094 |  |  | 10 | 20
Inis Mor | 28 | 336 | 53.1008 | -9.6788 | Ridge | 14.1 | 93.8 | 0.15032 | 1.2 | 0.9 | 0.25 | 0.7047 | 0.5 |  | 10 | 20
Inis Mor | 28 | 337 | 53.1008 | -9.6788 | Ridge | 13.2 | 59 | 0.22373 | 1.45 | 0.7 | 0.35 | 0.9272 | 0.5 |  | 10 | 20
Inis Mor | 28 | 338 | 53.1008 | -9.6788 | Ridge | 13.2 | 59 | 0.22373 | 0.9 | 0.85 | 0.25 | 0.49916 |  |  | 10 | 20
Inis Mor | 28 | 339 | 53.1015 | -9.6797 | Ridge | 17.5 | 54 | 0.32407 | 1.7 | 0.75 | 0.3 | 0.99832 |  |  | 10 | 20
Inis Mor | 28 | 340 | 53.1015 | -9.6797 | Ridge | 17.5 | 54 | 0.32407 | 1.15 | 0.95 | 0.2 | 0.57028 |  |  | 10 | 20
Inis Mor | 28 | 341 | 53.1015 | -9.6797 | Ridge | 17.5 | 54 | 0.32407 | 1 | 0.85 | 0.25 | 0.55462 |  |  | 10 | 20
Inis Mor | 28 | 342 | 53.1015 | -9.6797 | Ridge | 17.5 | 54 | 0.32407 | 1.2 | 0.6 | 0.35 | 0.65772 |  |  | 10 | 20
Inis Mor | 28 | 343 | 53.1015 | -9.6797 | Isolated | 17.5 | 54 | 0.32407 | 2.8 | 1.3 | 1.3 | 12.3505 | 3.5 |  | 10 | 20
Inis Mor | 28 | 344 | 53.1015 | -9.6797 | Isolated | 17.5 | 54 | 0.32407 | 1.2 | 1.05 | 0.3 | 0.98658 |  |  | 10 | 20
Inis Mor | 29 | 345 | 53.1021 | -9.6809 | Ridge | 17.9 | 35.5 | 0.50423 | 1.85 | 0.95 | 0.15 | 0.68806 |  |  | 10 | 20
Inis Mor | 29 | 346 | 53.1021 | -9.6809 | Ridge | 17.9 | 35.5 | 0.50423 | 1.3 | 0.65 | 0.35 | 0.77191 | 2.5 |  | 10 | 20
Inis Mor | 29 | 347 | 53.1021 | -9.6809 | Ridge | 17.9 | 35.5 | 0.50423 | 1.1 | 0.65 | 0.3 | 0.55985 |  |  | 10 | 20
Inis Mor | 29 | 348 | 53.1021 | -9.6809 | Ridge | 17.9 | 35.5 | 0.50423 | 1.05 | 0.65 | 0.4 | 0.71253 |  |  | 10 | 20
Inis Mor | 29 | 349 | 53.1021 | -9.6809 | Ridge | 17.9 | 35.5 | 0.50423 | 1.05 | 0.75 | 0.15 | 0.30831 |  |  | 10 | 20
Inis Mor | 29 | 350 | 53.1021 | -9.6809 | Ridge | 17.9 | 35.5 | 0.50423 | 1.25 | 0.9 | 0.35 | 1.0277 |  |  | 10 | 20
Inis Mor | 29 | 351 | 53.1021 | -9.6809 | Ridge | 17.9 | 35.5 | 0.50423 | 1.8 | 0.7 | 0.25 | 0.82215 |  |  | 10 | 20
Inis Mor | 30 | 352 | 53.1027 | -9.6837 | Ridge | 23.6 | 64 | 0.36875 | 2.3 | 1.5 | 0.6 | 5.4027 | 1 |  | 10 | 20
Inis Mor | 30 | 353 | 53.1027 | -9.6837 | Ridge | 23.6 | 64 | 0.36875 | 0.9 | 0.85 | 0.4 | 0.79866 |  |  | 10 | 20
Inis Mor | 30 | 354 | 53.1027 | -9.6837 | Ridge | 23.6 | 64 | 0.36875 | 1.55 | 1.3 | 0.45 | 2.3666 |  |  | 10 | 20
Inis Mor | 30 | 355 | 53.1027 | -9.6837 | Ridge | 23.6 | 64 | 0.36875 | 1.1 | 0.7 | 0.3 | 0.60291 |  |  | 10 | 20
Inis Mor | 30 | 356 | 53.1027 | -9.6837 | Ridge | 23.6 | 64 | 0.36875 | 1.1 | 0.6 | 0.45 | 0.77517 |  |  | 10 | 20
Inis Mor | 30 | 357 | 53.1027 | -9.6837 | Ridge | 23.6 | 64 | 0.36875 | 1.4 | 0.8 | 0.35 | 1.0231 | 2.2361 |  | 10 | 20
Inis Mor | 30 | 358 | 53.1027 | -9.6837 | Ridge | 23.6 | 64 | 0.36875 | 2 | 1.1 | 0.5 | 2.871 |  |  | 10 | 20
Inis Mor | 30 | 359 | 53.1027 | -9.6837 | Ridge | 23.6 | 64 | 0.36875 | 1 | 0.9 | 0.45 | 1.0571 |  |  | 10 | 20
Inis Mor | 30 | 360 | 53.1027 | -9.6837 | Ridge | 23.6 | 64 | 0.36875 | 1.3 | 0.45 | 0.5 | 0.76343 |  |  | 10 | 20
Inis Mor | 31 | 361 | 53.1375 | -9.8229 | Ridge | 4 | 19 | 0.21053 | 3.25 | 1.35 | 0.8 | 9.1611 | 6 |  | 12.5 | 25
Inis Mor | 31 | 362 | 53.1375 | -9.8229 | Ridge | 4 | 19 | 0.21053 | 1.85 | 1.5 | 1.35 | 9.7777 |  |  | 12.5 | 25
Inis Mor | 31 | 363 | 53.1375 | -9.8229 | Ridge | 4 | 19 | 0.21053 | 1.75 | 1.6 | 0.65 | 4.7502 | 2 |  | 12.5 | 25
Inis Mor | 31 | 364 | 53.1375 | -9.8229 | Ridge | 4 | 19 | 0.21053 | 1.45 | 0.9 | 0.7 | 2.3842 |  |  | 12.5 | 25
Inis Mor | 31 | 365 | 53.1375 | -9.8229 | Ridge | 4 | 19 | 0.21053 | 2.2 | 1.5 | 0.35 | 3.0145 | 2 | 1 | 12.5 | 25
Inis Mor | 31 | 366 | 53.1375 | -9.8229 | Ridge | 4 | 19 | 0.21053 | 1.35 | 1.1 | 0.5 | 1.9379 |  |  | 12.5 | 25
Inis Mor | 31 | 367 | 53.1375 | -9.8229 | Ridge | 4 | 19 | 0.21053 | 1.95 | 0.9 | 0.8 | 3.6644 |  |  | 12.5 | 25
Inis Mor | 31 | 368 | 53.1375 | -9.8229 | Ridge | 4 | 19 | 0.21053 | 2.5 | 1 | 0.6 | 3.915 |  |  | 12.5 | 25
Inis Mor | 31 | 369 | 53.1375 | -9.8229 | Ridge | 4 | 19 | 0.21053 | 1.8 | 0.75 | 0.55 | 1.9379 |  |  | 12.5 | 25
Inis Mor | 31 | 370 | 53.1375 | -9.8229 | Ridge | 4 | 19 | 0.21053 | 2 | 0.7 | 0.6 | 2.1924 |  |  | 12.5 | 25
Inis Mor | 31 | 371 | 53.1375 | -9.8229 | Isolated | 4 | 19 | 0.21053 | 1.9 | 2.6 | 1.85 | 23.8528 | 4 | 0 | 12.5 | 25
Inis Mor | 31 | 372 | 53.1375 | -9.8229 | Ridge | 4 | 19 | 0.21053 | 2.9 | 2.45 | 0.75 | 13.908 | 2.7 | 1.5 | 12.5 | 25
Inis Mor | 31 | 373 | 53.1373 | -9.8237 | Ridge | 4.5 | 45 | 0.1 | 1.3 | 0.9 | 0.8 | 2.443 |  |  | 12.5 | 25
Inis Mor | 31 | 374 | 53.1373 | -9.8237 | Isolated | 4.5 | 45 | 0.1 | 2.65 | 2.3 | 1.4 | 22.2711 | 3 |  | 12.5 | 25
Inis Mor | 31 | 375 | 53.1373 | -9.8237 | Isolated | 4.5 | 45 | 0.1 | 2.8 | 2.1 | 0.8 | 12.2774 |  |  | 12.5 | 25
Inis Mor | 31 | 376 | 53.1373 | -9.8237 | Isolated | 4.5 | 45 | 0.1 | 2 | 1.8 | 1.7 | 15.9732 | 1 |  | 12.5 | 25
Inis Mor | 31 | 377 | 53.1373 | -9.8237 | Isolated | 4.5 | 45 | 0.1 | 1.5 | 1.3 | 1.2 | 6.1074 |  |  | 12.5 | 25
Inis Mor | 31 | 378 | 53.1373 | -9.8237 | Isolated | 4.5 | 45 | 0.1 | 1.8 | 1.6 | 0.5 | 3.7584 |  |  | 12.5 | 25
Inis Mor | 31 | 379 | 53.1373 | -9.8237 | Isolated | 4.5 | 45 | 0.1 | 2.6 | 2.3 | 1.6 | 24.9725 | 6 |  | 12.5 | 25
Inis Mor | 31 | 380 | 53.1373 | -9.8237 | Isolated | 4.5 | 45 | 0.1 | 2.3 | 1.8 | 1.5 | 16.2081 |  |  | 12.5 | 25
Inis Mor | 31 | 381 | 53.1373 | -9.8237 | Isolated | 4.5 | 45 | 0.1 | 1.7 | 1.5 | 0.75 | 4.9916 |  |  | 12.5 | 25
Inis Mor | 31 | 382 | 53.1373 | -9.8237 | Isolated | 5 | 45 | 0.11111 | 2.5 | 1.7 | 1.2 | 13.311 | 0.5 |  | 12.5 | 25
Inis Mor | 31 | 383 | 53.1373 | -9.8237 | Isolated | 5 | 45 | 0.11111 | 1.6 | 1.4 | 1 | 5.8464 | 2.5 |  | 12.5 | 25
Inis Mor | 31 | 384 | 53.1372 | -9.8247 | Isolated | 4.5 | 70 | 0.064286 | 2.528 | 2.528 | 2.528 | 42.1684 | 5 |  | 12.5 | 25
Inis Mor | 31 | 385 | 53.1372 | -9.8247 | Isolated | 4.5 | 45 | 0.1 | 2.15 | 2.1 | 1.3 | 15.3194 |  |  | 12.5 | 25
Inis Mor | 31 | 386 | 53.1372 | -9.8247 | Isolated | 4.5 | 45 | 0.1 | 2 | 1.4 | 0.35 | 2.5578 |  |  | 12.5 | 25
Inis Mor | 31 | 387 | 53.1372 | -9.8247 | Isolated | 4.5 | 45 | 0.1 | 2.2 | 1.5 | 0.75 | 6.4597 |  |  | 12.5 | 25
Inis Mor | 31 | 388 | 53.1372 | -9.8247 | Isolated | 4.5 | 55 | 0.081818 | 3.6 | 3 | 1.8 | 50.7384 | 2 |  | 12.5 | 25
Inis Mor | 31 | 389 | 53.1372 | -9.8247 | Isolated | 4.5 | 45 | 0.1 | 2.9 | 1.9 | 1 | 14.3811 | 5 |  | 12.5 | 25
Inis Mor | 31 | 390 | 53.1372 | -9.8247 | Isolated | 4.5 | 45 | 0.1 | 2.3 | 2 | 1 | 12.006 | 5.3852 |  | 12.5 | 25
Inis Mor | 32 | 391 | 53.1371 | -9.8206 | Ridge | 7.4 | 31 | 0.23871 | 0.9 | 0.8 | 0.4 | 0.75168 | 1.5 |  | 12.5 | 25
Inis Mor | 32 | 392 | 53.1371 | -9.8206 | Ridge | 7.4 | 31 | 0.23871 | 1.3 | 0.85 | 0.5 | 1.442 |  |  | 12.5 | 25
Inis Mor | 32 | 393 | 53.1371 | -9.8206 | Ridge | 7.4 | 31 | 0.23871 | 1.3 | 0.75 | 0.4 | 1.0179 |  |  | 12.5 | 25
Inis Mor | 32 | 394 | 53.1371 | -9.8206 | Ridge | 7.4 | 31 | 0.23871 | 1.55 | 1.15 | 0.45 | 2.0935 | 2.6 |  | 12.5 | 25
Inis Mor | 32 | 395 | 53.1371 | -9.8206 | Ridge | 7.4 | 31 | 0.23871 | 1.45 | 0.55 | 0.4 | 0.83259 |  |  | 12.5 | 25
Inis Mor | 32 | 396 | 53.1371 | -9.8206 | Ridge | 7.4 | 31 | 0.23871 | 1.15 | 1 | 0.25 | 0.75037 |  |  | 12.5 | 25
Inis Mor | 32 | 397 | 53.1371 | -9.8206 | Ridge | 7.4 | 31 | 0.23871 | 1.45 | 1.4 | 0.4 | 2.1193 |  |  | 12.5 | 25
Inis Mor | 32 | 398 | 53.1371 | -9.8206 | Ridge | 7.4 | 31 | 0.23871 | 1.85 | 0.8 | 0.25 | 0.9657 |  |  | 12.5 | 25
Inis Mor | 32 | 399 | 53.1377 | -9.8219 | Ridge | 4 | 65 | 0.061538 | 1.3 | 1.25 | 0.65 | 2.7568 |  |  | 12.5 | 25
Inis Mor | 32 | 400 | 53.1377 | -9.8219 | Isolated | 4 | 65 | 0.061538 | 1.9 | 1.6 | 0.55 | 4.3639 | 1 |  | 12.5 | 25
Inis Mor | 32 | 401 | 53.1377 | -9.8219 | Ridge | 4 | 65 | 0.061538 | 1.55 | 1.25 | 0.6 | 3.0341 |  |  | 12.5 | 25
Inis Mor | 32 | 402 | 53.1377 | -9.8219 | Ridge | 4 | 65 | 0.061538 | 2.35 | 1.2 | 0.3 | 2.2081 |  |  | 12.5 | 25
Inis Mor | 32 | 403 | 53.1377 | -9.8219 | Ridge | 4 | 65 | 0.061538 | 2.4 | 1.6 | 0.5 | 5.0112 |  |  | 12.5 | 25
Inis Mor | 32 | 404 | 53.1377 | -9.8219 | Ridge | 4 | 65 | 0.061538 | 1.5 | 1.15 | 0.4 | 1.8009 |  |  | 12.5 | 25
Inis Mor | 32 | 405 | 53.1377 | -9.8219 | Ridge | 4 | 65 | 0.061538 | 1 | 0.8 | 0.9 | 1.8792 | 1.25 |  | 12.5 | 25
Inis Mor | 32 | 406 | 53.1377 | -9.8219 | Isolated | 4 | 65 | 0.061538 | 1.9 | 1.6 | 0.55 | 4.3639 | 1 |  | 12.5 | 25
Inis Mor | 32 | 407 | 53.1377 | -9.8219 | Ridge | 4 | 65 | 0.061538 | 2.55 | 2.15 | 1 | 14.3093 | 1 |  | 12.5 | 25
Inis Mor | 32 | 408 | 53.1377 | -9.8219 | Ridge | 4 | 65 | 0.061538 | 3.3 | 2.7 | 0.6 | 13.9531 |  |  | 12.5 | 25
Inis Mor | 32 | 409 | 53.1377 | -9.8219 | Ridge | 4 | 65 | 0.061538 | 1 | 0.6 | 0.5 | 0.783 |  |  | 12.5 | 25
Inis Mor | 32 | 410 | 53.1377 | -9.8219 | Ridge | 4 | 65 | 0.061538 | 1.05 | 0.6 | 0.65 | 1.0688 |  |  | 12.5 | 25
Inis Mor | 32 | 411 | 53.1377 | -9.8219 | Ridge | 4 | 65 | 0.061538 | 2.1 | 1.7 | 0.35 | 3.2612 | 2.5 |  | 12.5 | 25
Inis Mor | 32 | 412 | 53.1375 | -9.8229 | Ridge | 5.5 | 21 | 0.2619 | 1.7 | 1.55 | 0.65 | 4.4703 |  |  | 12.5 | 25
Inis Mor | 32 | 413 | 53.1375 | -9.8229 | Ridge | 5.5 | 21 | 0.2619 | 1.45 | 0.95 | 0.75 | 2.6965 |  |  | 12.5 | 25
Inis Mor | 32 | 414 | 53.1375 | -9.8229 | Ridge | 5.5 | 21 | 0.2619 | 1.95 | 0.9 | 0.85 | 3.8935 |  |  | 12.5 | 25
Inis Mor | 32 | 415 | 53.1375 | -9.8229 | Ridge | 5.5 | 21 | 0.2619 | 1.35 | 1.1 | 0.5 | 1.9379 |  |  | 12.5 | 25
Inis Mor | 32 | 416 | 53.1375 | -9.8229 | Ridge | 5.5 | 21 | 0.2619 | 1.7 | 0.6 | 0.6 | 1.5973 |  |  | 12.5 | 25
Inis Mor | 33 | 417 | 53.1374 | -9.8239 | Ridge | 4.8 | 72 | 0.066667 | 2.1 | 2 | 1.25 | 13.7025 |  |  | 12.5 | 25
Inis Mor | 33 | 418 | 53.1374 | -9.8239 | Ridge | 4.8 | 72 | 0.066667 | 2.2 | 1.5 | 0.3 | 2.5839 |  |  | 12.5 | 25
Inis Mor | 33 | 419 | 53.1374 | -9.8239 | Ridge | 4.8 | 72 | 0.066667 | 2.35 | 1.75 | 1.75 | 18.7838 | 1.5 |  | 12.5 | 25
Inis Mor | 33 | 420 | 53.1374 | -9.8239 | Ridge | 4.8 | 72 | 0.066667 | 2.2 | 0.9 | 0.8 | 4.1342 |  |  | 12.5 | 25
Inis Mor | 33 | 421 | 53.1374 | -9.8239 | Ridge | 4.8 | 72 | 0.066667 | 1.55 | 1.3 | 0.85 | 4.4703 |  |  | 12.5 | 25
Inis Mor | 33 | 422 | 53.1374 | -9.8239 | Ridge | 4.8 | 72 | 0.066667 | 4.35 | 2.15 | 1.4 | 34.174 |  |  | 12.5 | 25
Inis Mor | 33 | 423 | 53.1374 | -9.8239 | Ridge | 4.8 | 72 | 0.066667 | 2.4 | 1.5 | 0.45 | 4.2282 |  |  | 12.5 | 25
Inis Mor | 33 | 424 | 53.1374 | -9.8239 | Ridge | 4.8 | 72 | 0.066667 | 4.35 | 1.4 | 0.9 | 14.3054 |  |  | 12.5 | 25
Inis Mor | 33 | 425 | 53.1374 | -9.8239 | Ridge | 4.8 | 72 | 0.066667 | 1.05 | 1.2 | 1.05 | 3.453 |  |  | 12.5 | 25
Inis Mor | 33 | 426 | 53.1374 | -9.8239 | Ridge | 4.8 | 72 | 0.066667 | 5 | 2.65 | 1.1 | 38.0408 |  |  | 12.5 | 25
Inis Mor | 33 | 427 | 53.1374 | -9.8239 | Ridge | 4.8 | 72 | 0.066667 | 2.7 | 2.4 | 1.2 | 20.2954 |  |  | 12.5 | 25
Inis Mor | 33 | 428 | 53.1374 | -9.8239 | Ridge | 4.8 | 72 | 0.066667 | 2.9 | 1.85 | 1.05 | 14.7028 |  |  | 12.5 | 25
Inis Mor | 34 | 429 | 53.1043 | -9.6881 | Ridge | 26 | 18 | 1.4444 | 0.75 | 0.3 | 0.2 | 0.11745 | 2 |  | 10 | 20
Inis Mor | 34 | 430 | 53.1043 | -9.6881 | Ridge | 26 | 18 | 1.4444 | 0.3 | 0.15 | 0.1 | 0.011745 | 0.5 |  | 10 | 20
Inis Mor | 34 | 431 | 53.1043 | -9.6881 | Ridge | 26 | 18 | 1.4444 | 1.2 | 1.1 | 0.2 | 0.68904 | 3.5 | 0.2 | 10 | 20
Inis Mor | 34 | 432 | 53.1043 | -9.6881 | Ridge | 26 | 18 | 1.4444 | 1 | 0.5 | 0.2 | 0.261 |  |  | 10 | 20
Inis Mor | 34 | 433 | 53.1043 | -9.6881 | Ridge | 26 | 18 | 1.4444 | 0.9 | 0.8 | 0.1 | 0.18792 | 0.5 |  | 10 | 20
Inis Mor | 34 | 434 | 53.1043 | -9.6881 | Ridge | 26 | 18 | 1.4444 | 0.5 | 0.15 | 0.2 | 0.03915 | 4 |  | 10 | 20
Inis Mor | 34 | 435 | 53.1043 | -9.6881 | Isolated | 26 | 18 | 1.4444 | 0.85 | 0.7 | 0.15 | 0.23294 |  |  | 10 | 20
Inis Mor | 34 | 436 | 53.1043 | -9.6881 | Isolated | 26 | 18 | 1.4444 | 0.95 | 0.5 | 0.25 | 0.30994 | 2 | 0 | 10 | 20
Inis Mor | 34 | 437 | 53.1043 | -9.6881 | Ridge | 26 | 18 | 1.4444 | 0.75 | 0.5 | 0.2 | 0.19575 |  |  | 10 | 20
Inis Mor | 34 | 438 | 53.1043 | -9.6881 | Ridge | 26 | 18 | 1.4444 | 1.9 | 1.2 | 0.2 | 1.1902 |  |  | 10 | 20
Inis Mor | 34 | 439 | 53.1043 | -9.6881 | Ridge | 26 | 18 | 1.4444 | 1.35 | 0.85 | 0.1 | 0.2995 |  |  | 10 | 20
Inis Mor | 34 | 440 | 53.1043 | -9.6881 | Ridge | 26 | 18 | 1.4444 | 1.2 | 0.7 | 0.2 | 0.43848 |  |  | 10 | 20
Inis Mor | 34 | 441 | 53.1043 | -9.6881 | Ridge | 26 | 18 | 1.4444 | 1.2 | 0.65 | 0.15 | 0.30537 | 2 |  | 10 | 20
Inis Mor | 34 | 442 | 53.1043 | -9.6881 | Ridge | 26 | 18 | 1.4444 | 0.65 | 0.5 | 0.2 | 0.16965 | 0.5 |  | 10 | 20
Inis Meain | 35 | 443 | 53.0675 | -9.6004 | Ridge | 1.9 | 13 | 0.14615 | 1.7 | 0.5 | 0.5 | 1.1092 |  |  | 8 | 16
Inis Meain | 35 | 444 | 53.0675 | -9.6004 | Ridge | 1.9 | 13 | 0.14615 | 2 | 1.55 | 0.35 | 2.8318 |  |  | 8 | 16
Inis Meain | 35 | 445 | 53.0675 | -9.6004 | Ridge | 1.9 | 13 | 0.14615 | 2 | 1.2 | 0.3 | 1.8792 |  |  | 8 | 16
Inis Meain | 35 | 446 | 53.0675 | -9.6004 | Ridge | 1.9 | 13 | 0.14615 | 1.9 | 1.35 | 0.3 | 2.0084 |  |  | 8 | 16
Inis Meain | 35 | 447 | 53.0675 | -9.6004 | Ridge | 1.9 | 13 | 0.14615 | 3.6 | 1.25 | 0.5 | 5.8725 |  |  | 8 | 16
Inis Meain | 35 | 448 | 53.0675 | -9.6004 | Isolated | 1.9 | 13 | 0.14615 | 3 | 2 | 0.35 | 5.481 |  |  | 8 | 16
Inis Meain | 35 | 449 | 53.0675 | -9.6004 | Ridge | 1.9 | 13 | 0.14615 | 1.6 | 1.55 | 0.15 | 0.97092 |  |  | 8 | 16
Inis Meain | 35 | 450 | 53.0675 | -9.6004 | Ridge | 1.9 | 13 | 0.14615 | 1.1 | 0.8 | 0.15 | 0.34452 |  |  | 8 | 16
Inis Meain | 36 | 451 | 53.067 | -9.6015 | Ridge | 3.4 | 14.5 | 0.23448 | 0.95 | 0.75 | 0.25 | 0.46491 |  |  | 8 | 16
Inis Meain | 36 | 452 | 53.067 | -9.6015 | Ridge | 3.4 | 14.5 | 0.23448 | 1.7 | 0.65 | 0.1 | 0.2884 |  |  | 8 | 16
Inis Meain | 36 | 453 | 53.067 | -9.6015 | Isolated | 3.4 | 14.5 | 0.23448 | 1.3 | 1.05 | 0.3 | 1.0688 |  |  | 8 | 16
Inis Meain | 36 | 454 | 53.067 | -9.6015 | Ridge | 3.4 | 14.5 | 0.23448 | 1 | 0.85 | 0.25 | 0.55462 |  |  | 8 | 16
Inis Meain | 37 | 455 | 53.0667 | -9.6021 | Ridge | 3.8 | 7.9 | 0.48101 | 2.05 | 0.65 | 0.3 | 1.0433 |  |  | 9 | 18
Inis Meain | 37 | 456 | 53.0667 | -9.6021 | Ridge | 3.8 | 7.9 | 0.48101 | 0.85 | 0.7 | 0.2 | 0.31059 |  |  | 9 | 18
Inis Meain | 37 | 457 | 53.0667 | -9.6021 | Ridge | 3.8 | 7.9 | 0.48101 | 0.95 | 0.6 | 0.25 | 0.37192 |  |  | 9 | 18
Inis Meain | 37 | 458 | 53.0667 | -9.6021 | Ridge | 3.8 | 7.9 | 0.48101 | 0.9 | 0.75 | 0.15 | 0.26426 |  |  | 9 | 18
Inis Meain | 37 | 459 | 53.0667 | -9.6021 | Ridge | 3.8 | 7.9 | 0.48101 | 1.25 | 1.05 | 0.25 | 0.85641 | 1.5 |  | 9 | 18
Inis Meain | 37 | 460 | 53.0667 | -9.6021 | Ridge | 3.8 | 7.9 | 0.48101 | 1 | 0.9 | 0.15 | 0.35235 |  |  | 9 | 18
Inis Meain | 37 | 461 | 53.0667 | -9.6021 | Ridge | 3.8 | 7.9 | 0.48101 | 0.8 | 0.8 | 0.3 | 0.50112 |  |  | 9 | 18
Inis Meain | 37 | 462 | 53.0667 | -9.6021 | Ridge | 3.8 | 7.9 | 0.48101 | 0.85 | 0.65 | 0.15 | 0.2163 |  |  | 9 | 18
Inis Meain | 37 | 463 | 53.0667 | -9.6021 | Ridge | 3.8 | 7.9 | 0.48101 | 1.05 | 0.95 | 0.1 | 0.26035 |  |  | 9 | 18
Inis Meain | 37 | 464 | 53.0667 | -9.6021 | Isolated | 3.8 | 7.9 | 0.48101 | 1.05 | 0.7 | 0.4 | 0.76734 |  |  | 9 | 18
Inis Meain | 37 | 465 | 53.0667 | -9.6021 | Ridge | 0.8 | 5 | 0.16 | 1.3 | 1.15 | 0.3 | 1.1706 |  |  | 9 | 18
Inis Meain | 37 | 466 | 53.0667 | -9.6021 | Ridge | 0.8 | 5 | 0.16 | 1.2 | 0.75 | 0.25 | 0.58725 |  |  | 9 | 18
Inis Meain | 37 | 467 | 53.0664 | -9.6037 | Ridge | 3 | 31.5 | 0.095238 | 1 | 0.45 | 0.35 | 0.41107 |  |  | 9 | 18
Inis Meain | 37 | 468 | 53.0664 | -9.6037 | Ridge | 3 | 31.5 | 0.095238 | 1 | 0.6 | 0.15 | 0.2349 | 4.5 | 3.5 | 9 | 18
Inis Meain | 37 | 469 | 53.0664 | -9.6037 | Ridge | 3 | 31.5 | 0.095238 | 1.1 | 0.9 | 0.15 | 0.38759 | 4.5 | 4 | 9 | 18
Inis Meain | 37 | 470 | 53.0664 | -9.6037 | Ridge | 3 | 31.5 | 0.095238 | 0.7 | 0.65 | 0.05 | 0.059377 | 4.5 | 3.5 | 9 | 18
Inis Meain | 37 | 471 | 53.0664 | -9.6037 | Isolated | 3 | 31.5 | 0.095238 | 1.95 | 1.6 | 0.65 | 5.2931 | 29 | 2 | 9 | 18
Inis Meain | 37 | 472 | 53.0664 | -9.6037 | Isolated | 3 | 31.5 | 0.095238 | 1.2 | 0.95 | 0.4 | 1.1902 | 24.5 | 2 | 9 | 18
Inis Meain | 37 | 473 | 53.0664 | -9.6037 | Ridge | 3 | 31.5 | 0.095238 | 1.35 | 1.1 | 0.15 | 0.58138 | 21 | 0.5 | 9 | 18
Inis Meain | 38 | 474 | 53.0665 | -9.6029 | Ridge | 1.5 | 11.7 | 0.12821 | 1.7 | 0.8 | 0.6 | 2.1298 |  |  | 9 | 18
Inis Meain | 38 | 475 | 53.0665 | -9.6029 | Ridge | 1.5 | 11.7 | 0.12821 | 2.1 | 1.5 | 0.35 | 2.8775 |  |  | 9 | 18
Inis Meain | 38 | 476 | 53.0665 | -9.6029 | Ridge | 1.5 | 11.7 | 0.12821 | 2 | 1.4 | 0.6 | 4.3848 | 7 |  | 9 | 18
Inis Meain | 38 | 477 | 53.0665 | -9.6029 | Ridge | 1.5 | 11.7 | 0.12821 | 2.2 | 1.4 | 0.4 | 3.2155 | 4.7 |  | 9 | 18
Inis Meain | 38 | 478 | 53.0665 | -9.6029 | Ridge | 1.5 | 11.7 | 0.12821 | 1.4 | 1.25 | 0.3 | 1.3702 |  |  | 9 | 18
Inis Meain | 38 | 479 | 53.0665 | -9.6029 | Ridge | 1.5 | 11.7 | 0.12821 | 1.2 | 1.1 | 0.65 | 2.2394 |  |  | 9 | 18
Inis Meain | 38 | 480 | 53.0665 | -9.6029 | Ridge | 1.5 | 11.7 | 0.12821 | 1.4 | 0.6 | 0.5 | 1.0962 |  |  | 9 | 18
Inis Meain | 38 | 481 | 53.0665 | -9.6029 | Ridge | 1.5 | 11.7 | 0.12821 | 1.6 | 1.1 | 0.4 | 1.8374 |  |  | 9 | 18
Inis Meain | 38 | 482 | 53.0662 | -9.6045 | Ridge | 4.2 | 21 | 0.2 | 2.3 | 1.1 | 0.3 | 1.981 |  |  | 9 | 18
Inis Meain | 38 | 483 | 53.0662 | -9.6045 | Ridge | 4.2 | 21 | 0.2 | 1.3 | 1.3 | 0.3 | 1.3233 |  |  | 9 | 18
Inis Meain | 38 | 484 | 53.0662 | -9.6045 | Ridge | 4.2 | 21 | 0.2 | 1.3 | 1.15 | 0.25 | 0.97549 |  |  | 9 | 18
Inis Meain | 38 | 485 | 53.0662 | -9.6045 | Isolated | 4.2 | 21 | 0.2 | 2.1 | 2 | 0.65 | 7.1253 |  |  | 9 | 18
Inis Meain | 38 | 486 | 53.0662 | -9.6045 | Ridge | 4.2 | 21 | 0.2 | 1.2 | 0.85 | 0.25 | 0.66555 |  |  | 9 | 18
Inis Meain | 38 | 487 | 53.0662 | -9.6045 | Ridge | 4.2 | 21 | 0.2 | 1.55 | 0.95 | 0.15 | 0.57648 |  |  | 9 | 18
Inis Meain | 38 | 488 | 53.0662 | -9.6045 | Ridge | 4.2 | 21 | 0.2 | 1.35 | 1.1 | 0.15 | 0.58138 |  |  | 9 | 18
Inis Meain | 38 | 489 | 53.0662 | -9.6045 | Ridge | 4.2 | 21 | 0.2 | 1.6 | 0.75 | 0.35 | 1.0962 |  |  | 9 | 18
Inis Meain | 38 | 490 | 53.0662 | -9.6045 | Ridge | 4.2 | 21 | 0.2 | 1.45 | 0.85 | 0.5 | 1.6084 |  |  | 9 | 18
Inis Meain | 38 | 491 | 53.0662 | -9.6045 | Ridge | 4.2 | 21 | 0.2 | 1.3 | 0.95 | 0.35 | 1.1282 |  |  | 9 | 18
Inis Meain | 38 | 492 | 53.0662 | -9.6045 | Ridge | 4.2 | 21 | 0.2 | 1.5 | 0.9 | 0.4 | 1.4094 |  |  | 9 | 18
Inis Meain | 38 | 493 | 53.0662 | -9.6045 | Ridge | 4.2 | 21 | 0.2 | 0.85 | 0.65 | 0.25 | 0.36051 |  |  | 9 | 18
Inis Meain | 39 | 494 | 53.066 | -9.6051 | Ridge | 2.4 | 24.1 | 0.099585 | 0.9 | 0.7 | 0.3 | 0.49329 |  |  | 10 | 20
Inis Meain | 39 | 495 | 53.066 | -9.6051 | Ridge | 2.4 | 24.1 | 0.099585 | 1.3 | 1 | 0.2 | 0.6786 |  |  | 10 | 20
Inis Meain | 39 | 496 | 53.066 | -9.6051 | Ridge | 2.4 | 24.1 | 0.099585 | 1.1 | 0.85 | 0.2 | 0.48807 |  |  | 10 | 20
Inis Meain | 39 | 497 | 53.066 | -9.6051 | Ridge | 2.4 | 24.1 | 0.099585 | 1 | 0.85 | 0.4 | 0.8874 |  |  | 10 | 20
Inis Meain | 39 | 498 | 53.066 | -9.6051 | Ridge | 2.4 | 24.1 | 0.099585 | 1.6 | 1.05 | 0.3 | 1.3154 |  |  | 10 | 20
Inis Meain | 40 | 499 | 53.0659 | -9.6059 | Ridge | 5 | 24.4 | 0.20492 | 2.6 | 2.05 | 0.9 | 12.5202 | 41.1 |  | 10 | 20
Inis Meain | 40 | 500 | 53.0659 | -9.6059 | Ridge | 5 | 24.4 | 0.20492 | 2.7 | 2.6 | 1.5 | 27.4833 | 29.6 | 2.8 | 10 | 20
Inis Meain | 40 | 501 | 53.0659 | -9.6059 | Ridge | 5 | 24.4 | 0.20492 | 1.6 | 1.45 | 0.5 | 3.0276 | 1.5 |  | 10 | 20
Inis Meain | 40 | 502 | 53.0659 | -9.6059 | Ridge | 5 | 24.4 | 0.20492 | 2.1 | 2.05 | 0.6 | 6.7416 |  |  | 10 | 20
Inis Meain | 40 | 503 | 53.0659 | -9.6059 | Ridge | 5 | 24.4 | 0.20492 | 1.2 | 0.75 | 0.3 | 0.7047 |  |  | 10 | 20
Inis Meain | 40 | 504 | 53.0659 | -9.6059 | Ridge | 5 | 24.4 | 0.20492 | 1.55 | 1.3 | 0.65 | 3.4184 |  |  | 10 | 20
Inis Meain | 40 | 505 | 53.0659 | -9.6059 | Ridge | 5 | 24.4 | 0.20492 | 1.95 | 1.25 | 1.3 | 8.2704 |  |  | 10 | 20
Inis Meain | 40 | 506 | 53.0659 | -9.6059 | Ridge | 5 | 24.4 | 0.20492 | 1.95 | 1.5 | 0.5 | 3.8171 |  |  | 10 | 20
Inis Meain | 40 | 507 | 53.0659 | -9.6059 | Ridge | 5 | 24.4 | 0.20492 | 1.85 | 1.75 | 0.25 | 2.1125 |  |  | 10 | 20
Inis Meain | 40 | 508 | 53.0659 | -9.6059 | Ridge | 5 | 24.4 | 0.20492 | 2 | 1.9 | 0.3 | 2.9754 |  |  | 10 | 20
Inis Meain | 40 | 509 | 53.066 | -9.6074 | Isolated | 1 | 10 | 0.1 | 3.3 | 2.65 | 0.75 | 17.1183 |  |  | 10 | 20
Inis Meain | 40 | 510 | 53.066 | -9.6074 | Isolated | 1.5 | 13 | 0.11538 | 2.5 | 2.05 | 1 | 13.3762 | 37 |  | 10 | 20
Inis Meain | 40 | 511 | 53.066 | -9.6074 | Ridge | 1.3 | 15 | 0.086667 | 3 | 2.2 | 1.2 | 20.6712 | 1 | 0.25 | 10 | 20
Inis Meain | 40 | 512 | 53.066 | -9.6074 | Ridge | 2.3 | 18 | 0.12778 | 1.3 | 1.25 | 0.35 | 1.4844 |  |  | 10 | 20
Inis Meain | 41 | 513 | 53.066 | -9.6074 | Ridge | 5 | 40 | 0.125 | 1.2 | 0.8 | 0.35 | 0.87696 | 23 | 1 | 10 | 20
Inis Meain | 41 | 514 | 53.066 | -9.6074 | Isolated | 1.2 | 11 | 0.10909 | 3.5 | 3.3 | 1.5 | 45.2182 | 12 | 1 | 10 | 20
Inis Meain | 42 | 515 | 53.0661 | -9.6094 | Isolated | 8.4 | 45 | 0.18667 | 2.1 | 1.85 | 0.6 | 6.0839 |  |  | 10 | 20
Inis Meain | 42 | 516 | 53.0661 | -9.6094 | Ridge | 8.4 | 45 | 0.18667 | 3.7 | 2.45 | 0.45 | 10.6468 |  |  | 10 | 20
Inis Meain | 42 | 517 | 53.0661 | -9.6094 | Ridge | 8.4 | 45 | 0.18667 | 1.2 | 0.6 | 0.25 | 0.4698 |  |  | 10 | 20
Inis Meain | 42 | 518 | 53.0661 | -9.6094 | Ridge | 8.4 | 45 | 0.18667 | 0.95 | 0.95 | 0.1 | 0.23555 |  |  | 10 | 20
Inis Meain | 42 | 519 | 53.0661 | -9.6094 | Ridge | 8.4 | 45 | 0.18667 | 1 | 0.95 | 0.2 | 0.4959 |  |  | 10 | 20
Inis Meain | 42 | 520 | 53.0661 | -9.6094 | Ridge | 8.4 | 45 | 0.18667 | 1.1 | 0.8 | 0.15 | 0.34452 |  |  | 10 | 20
Inis Meain | 42 | 521 | 53.0661 | -9.6094 | Ridge | 8.4 | 45 | 0.18667 | 1.3 | 1.1 | 0.15 | 0.55985 |  |  | 10 | 20
Inis Meain | 42 | 522 | 53.0661 | -9.6094 | Ridge | 8.4 | 45 | 0.18667 | 1.55 | 0.95 | 0.25 | 0.96081 |  |  | 10 | 20
Inis Meain | 42 | 523 | 53.0661 | -9.6094 | Ridge | 8.4 | 45 | 0.18667 | 2.45 | 1.5 | 0.45 | 4.3163 |  |  | 10 | 20
Inis Meain | 42 | 524 | 53.0661 | -9.6094 | Ridge | 8.4 | 45 | 0.18667 | 1.3 | 0.7 | 0.35 | 0.83128 |  |  | 10 | 20
Inis Meain | 42 | 525 | 53.0661 | -9.6094 | Ridge | 8.4 | 45 | 0.18667 | 0.95 | 0.9 | 0.4 | 0.89262 |  |  | 10 | 20
Inis Meain | 42 | 526 | 53.0661 | -9.6094 | Ridge | 8.4 | 45 | 0.18667 | 1.1 | 0.6 | 0.4 | 0.68904 |  |  | 10 | 20
Inis Meain | 42 | 527 | 53.0661 | -9.6094 | Ridge | 8.4 | 45 | 0.18667 | 1.25 | 1.05 | 0.4 | 1.3702 |  |  | 10 | 20
Inis Meain | 42 | 528 | 53.0661 | -9.6094 | Ridge | 8.4 | 45 | 0.18667 | 1.05 | 0.9 | 0.2 | 0.49329 |  |  | 10 | 20
Inis Meain | 42 | 529 | 53.0661 | -9.6094 | Ridge | 8.4 | 45 | 0.18667 | 2.05 | 1.85 | 0.35 | 3.4644 |  |  | 10 | 20
Inis Meain | 42 | 530 | 53.0661 | -9.6094 | Isolated | 8.4 | 45 | 0.18667 | 2.1 | 2 | 0.3 | 3.2886 |  |  | 10 | 20
Inis Meain | 42 | 531 | 53.0661 | -9.6094 | Ridge | 8.4 | 45 | 0.18667 | 2.25 | 2.1 | 0.3 | 3.6997 |  |  | 10 | 20
Inis Meain | 42 | 532 | 53.0661 | -9.6094 | Ridge | 8.4 | 45 | 0.18667 | 1.35 | 1.2 | 0.35 | 1.4799 |  |  | 10 | 20
Inis Meain | 42 | 533 | 53.0661 | -9.6094 | Ridge | 8.4 | 45 | 0.18667 | 1.3 | 1.25 | 0.25 | 1.0603 |  |  | 10 | 20
Inis Meain | 43 | 534 | 53.0663 | -9.6102 | Ridge | 7.7 | 105 | 0.073333 | 0.8 | 0.8 | 0.2 | 0.33408 |  |  | 10 | 20
Inis Meain | 43 | 535 | 53.0663 | -9.6102 | Isolated | 7.7 | 105 | 0.073333 | 1.35 | 0.7 | 0.4 | 0.98658 |  |  | 10 | 20
Inis Meain | 43 | 536 | 53.0663 | -9.6102 | Ridge | 7.7 | 105 | 0.073333 | 2.2 | 1.15 | 0.35 | 2.3112 |  |  | 10 | 20
Inis Meain | 43 | 537 | 53.0663 | -9.6102 | Ridge | 7.7 | 105 | 0.073333 | 1.25 | 0.8 | 0.25 | 0.6525 |  |  | 10 | 20
Inis Meain | 43 | 538 | 53.0663 | -9.6102 | Ridge | 7.7 | 105 | 0.073333 | 0.9 | 0.9 | 0.25 | 0.52853 |  |  | 10 | 20
Inis Meain | 43 | 539 | 53.0663 | -9.6102 | Ridge | 7.7 | 105 | 0.073333 | 0.65 | 0.5 | 0.35 | 0.29689 |  |  | 10 | 20
Inis Meain | 43 | 540 | 53.0663 | -9.6102 | Isolated | 7.7 | 105 | 0.073333 | 1.9 | 1.65 | 0.4 | 3.2729 |  |  | 10 | 20
Inis Meain | 43 | 541 | 53.0663 | -9.6102 | Ridge | 7.7 | 105 | 0.073333 | 1.4 | 0.9 | 0.2 | 0.65772 |  |  | 10 | 20
Inis Meain | 43 | 542 | 53.0663 | -9.6102 | Ridge | 7.7 | 105 | 0.073333 | 1.8 | 1.3 | 0.5 | 3.0537 |  |  | 10 | 20
Inis Meain | 43 | 543 | 53.0663 | -9.6102 | Ridge | 7.7 | 105 | 0.073333 | 1.8 | 1.3 | 0.6 | 3.6644 |  |  | 10 | 20
Inis Meain | 43 | 544 | 53.0663 | -9.6102 | Ridge | 7.7 | 105 | 0.073333 | 1 | 0.9 | 0.25 | 0.58725 |  |  | 10 | 20
Inis Meain | 43 | 545 | 53.0663 | -9.6102 | Isolated | 7.7 | 105 | 0.073333 | 2.2 | 1.5 | 0.55 | 4.7372 |  |  | 10 | 20
Inis Meain | 43 | 546 | 53.0663 | -9.6102 | Ridge | 7.7 | 105 | 0.073333 | 1.3 | 0.75 | 0.55 | 1.3996 |  |  | 10 | 20
Inis Meain | 43 | 547 | 53.0663 | -9.6102 | Isolated | 7.7 | 105 | 0.073333 | 2.3 | 1.95 | 0.4 | 4.6823 |  |  | 10 | 20
Inis Meain | 43 | 548 | 53.0663 | -9.6102 | Ridge | 7.7 | 105 | 0.073333 | 1.95 | 1.9 | 0.5 | 4.835 |  |  | 10 | 20
Inis Meain | 43 | 549 | 53.0663 | -9.6102 | Ridge | 7.7 | 105 | 0.073333 | 2.2 | 2.15 | 0.4 | 4.9381 |  |  | 10 | 20
Inis Meain | 43 | 550 | 53.0663 | -9.6102 | Ridge | 7.7 | 105 | 0.073333 | 3.7 | 2.4 | 0.5 | 11.5884 |  |  | 10 | 20
Inis Meain | 44 | 551 | 53.0664 | -9.611 | Ridge | 8.2 | 110 | 0.074545 | 1.9 | 1.35 | 0.5 | 3.3473 |  |  | 10 | 20
Inis Meain | 44 | 552 | 53.0664 | -9.611 | Ridge | 8.2 | 110 | 0.074545 | 1.5 | 0.85 | 0.25 | 0.83194 | 2 |  | 10 | 20
Inis Meain | 44 | 553 | 53.0664 | -9.611 | Ridge | 8.2 | 110 | 0.074545 | 1.1 | 0.7 | 0.2 | 0.40194 |  |  | 10 | 20
Inis Meain | 44 | 554 | 53.0664 | -9.611 | Ridge | 8.2 | 110 | 0.074545 | 1.8 | 1.7 | 0.25 | 1.9967 |  |  | 10 | 20
Inis Meain | 44 | 555 | 53.0664 | -9.611 | Ridge | 8.2 | 110 | 0.074545 | 1.6 | 0.9 | 0.25 | 0.9396 |  |  | 10 | 20
Inis Meain | 44 | 556 | 53.0664 | -9.611 | Ridge | 8.2 | 110 | 0.074545 | 1.85 | 1.45 | 0.25 | 1.7503 |  |  | 10 | 20
Inis Meain | 44 | 557 | 53.0664 | -9.611 | Ridge | 8.2 | 110 | 0.074545 | 1.3 | 0.65 | 0.25 | 0.55136 | 2 | -1 | 10 | 20
Inis Meain | 44 | 558 | 53.0664 | -9.611 | Ridge | 8.2 | 110 | 0.074545 | 1 | 0.95 | 0.25 | 0.61987 |  |  | 10 | 20
Inis Meain | 45 | 559 | 53.0666 | -9.612 | Ridge | 8.4 | 100 | 0.084 | 1.4 | 0.85 | 0.35 | 1.0871 |  |  | 10 | 20
Inis Meain | 45 | 560 | 53.0666 | -9.612 | Ridge | 8.4 | 100 | 0.084 | 1.45 | 0.25 | 0.25 | 0.23653 |  |  | 10 | 20
Inis Meain | 45 | 561 | 53.0666 | -9.612 | Ridge | 8.4 | 100 | 0.084 | 0.85 | 0.75 | 0.2 | 0.33277 |  |  | 10 | 20
Inis Meain | 45 | 562 | 53.0666 | -9.612 | Ridge | 8.4 | 100 | 0.084 | 0.95 | 0.75 | 0.15 | 0.27894 |  |  | 10 | 20
Inis Meain | 45 | 563 | 53.0666 | -9.612 | Ridge | 8.4 | 100 | 0.084 | 1.65 | 0.7 | 0.35 | 1.0551 |  |  | 10 | 20
Inis Meain | 45 | 564 | 53.0666 | -9.612 | Ridge | 8.4 | 100 | 0.084 | 1.2 | 0.65 | 0.25 | 0.50895 |  |  | 10 | 20
Inis Meain | 45 | 565 | 53.0666 | -9.612 | Ridge | 8.4 | 100 | 0.084 | 1.3 | 0.65 | 0.25 | 0.55136 |  |  | 10 | 20
Inis Meain | 46 | 566 | 53.0666 | -9.6128 | Ridge | 8.3 | 99.4 | 0.083501 | 0.75 | 0.5 | 0.1 | 0.097875 |  |  | 10 | 20
Inis Meain | 46 | 567 | 53.0666 | -9.6128 | Ridge | 8.3 | 99.4 | 0.083501 | 1.25 | 0.65 | 0.25 | 0.53016 |  |  | 10 | 20
Inis Meain | 46 | 568 | 53.0666 | -9.6128 | Ridge | 8.3 | 99.4 | 0.083501 | 0.9 | 0.65 | 0.15 | 0.22903 | 3.3 | -5 | 10 | 20
Inis Meain | 46 | 569 | 53.0666 | -9.6128 | Ridge | 8.3 | 99.4 | 0.083501 | 1 | 0.7 | 0.1 | 0.1827 |  |  | 10 | 20
Inis Meain | 46 | 570 | 53.0666 | -9.6128 | Ridge | 8.3 | 99.4 | 0.083501 | 1.85 | 1.8 | 0.3 | 2.6074 | 5 |  | 10 | 20
Inis Meain | 46 | 571 | 53.0666 | -9.6128 | Ridge | 8.3 | 99.4 | 0.083501 | 1.3 | 0.9 | 0.3 | 0.91611 |  |  | 10 | 20
Inis Meain | 47 | 572 | 53.0667 | -9.6137 | Ridge | 10.7 | 156 | 0.06859 | 1.2 | 0.95 | 0.25 | 0.74385 |  |  | 10 | 20
Inis Meain | 47 | 573 | 53.0667 | -9.6137 | Ridge | 10.7 | 156 | 0.06859 | 1 | 0.9 | 0.25 | 0.58725 |  |  | 10 | 20
Inis Meain | 47 | 574 | 53.0667 | -9.6137 | Ridge | 10.7 | 156 | 0.06859 | 2.25 | 1.1 | 0.2 | 1.292 |  |  | 10 | 20
Inis Meain | 47 | 575 | 53.0667 | -9.6137 | Ridge | 10.7 | 156 | 0.06859 | 1.6 | 0.8 | 0.45 | 1.5034 |  |  | 10 | 20
Inis Meain | 47 | 576 | 53.0667 | -9.6137 | Ridge | 10.7 | 156 | 0.06859 | 1 | 0.6 | 0.25 | 0.3915 |  |  | 10 | 20
Inis Meain | 47 | 577 | 53.0667 | -9.6137 | Isolated | 10.7 | 156 | 0.06859 | 2.8 | 1.9 | 0.5 | 6.9426 |  |  | 10 | 20
Inis Meain | 47 | 578 | 53.0667 | -9.6137 | Isolated | 10.7 | 156 | 0.06859 | 2.8 | 2.3 | 0.95 | 15.968 |  |  | 10 | 20
Inis Meain | 48 | 579 | 53.0669 | -9.6144 | Ridge | 10.1 | 150.1 | 0.067288 | 5.1 | 2.4 | 0.75 | 23.9598 | -1.5 |  | 10 | 20
Inis Meain | 48 | 580 | 53.0669 | -9.6144 | Isolated | 10.1 | 150.1 | 0.067288 | 2.25 | 1.6 | 0.4 | 3.7584 |  |  | 10 | 20
Inis Meain | 48 | 581 | 53.0669 | -9.6144 | Ridge | 10.1 | 150.1 | 0.067288 | 1.35 | 1 | 0.25 | 0.88087 |  |  | 10 | 20
Inis Meain | 48 | 582 | 53.0669 | -9.6144 | Ridge | 10.1 | 150.1 | 0.067288 | 1.45 | 0.75 | 0.4 | 1.1353 |  |  | 10 | 20
Inis Meain | 48 | 583 | 53.0669 | -9.6144 | Ridge | 10.1 | 150.1 | 0.067288 | 1.7 | 0.9 | 0.25 | 0.99833 |  |  | 10 | 20
Inis Meain | 48 | 584 | 53.0669 | -9.6144 | Ridge | 10.1 | 150.1 | 0.067288 | 2.3 | 1.6 | 0.35 | 3.3617 |  |  | 10 | 20
Inis Meain | 48 | 585 | 53.0669 | -9.6144 | Ridge | 10.1 | 150.1 | 0.067288 | 3.1 | 1.8 | 0.4 | 5.8255 |  |  | 10 | 20
Inis Meain | 48 | 586 | 53.0669 | -9.6144 | Ridge | 10.1 | 150.1 | 0.067288 | 3.9 | 3.15 | 0.45 | 14.4287 | 14.1 | 1 | 10 | 20
Inis Meain | 48 | 587 | 53.0669 | -9.6144 | Isolated | 10.1 | 150.1 | 0.067288 | 0.75 | 2.3 | 1.3 | 5.8529 |  |  | 10 | 20
Inis Meain | 48 | 588 | 53.0699 | -9.6164 | Ridge | 10.1 | 150.1 | 0.067288 | 1.85 | 1.25 | 0.2 | 1.2071 |  |  | 10 | 20
Inis Meain | 48 | 589 | 53.0699 | -9.6164 | Ridge | 10.1 | 150.1 | 0.067288 | 2.55 | 1.05 | 0.35 | 2.4459 | 3.5 | -1 | 10 | 20
Inis Meain | 48 | 590 | 53.0699 | -9.6164 | Ridge | 10.1 | 150.1 | 0.067288 | 2.05 | 1.2 | 0.5 | 3.2103 | 2 |  | 10 | 20
Inis Meain | 48 | 591 | 53.0699 | -9.6164 | Ridge | 10.1 | 150.1 | 0.067288 | 3.85 | 2.15 | 0.75 | 16.2032 |  |  | 10 | 20
Inis Meain | 49 | 592 | 53.0672 | -9.6149 | Ridge | 11.6 | 158 | 0.073418 | 1.5 | 1.05 | 0.1 | 0.41108 |  |  | 10 | 20
Inis Meain | 49 | 593 | 53.0672 | -9.6149 | Ridge | 11.6 | 158 | 0.073418 | 1.2 | 0.65 | 0.45 | 0.91611 |  |  | 10 | 20
Inis Meain | 49 | 594 | 53.0672 | -9.6149 | Ridge | 11.6 | 158 | 0.073418 | 1.25 | 0.85 | 0.3 | 0.83194 |  |  | 10 | 20
Inis Meain | 49 | 595 | 53.0672 | -9.6149 | Ridge | 11.6 | 158 | 0.073418 | 1.25 | 0.8 | 0.15 | 0.3915 |  |  | 10 | 20
Inis Meain | 49 | 596 | 53.0672 | -9.6149 | Ridge | 11.6 | 158 | 0.073418 | 1.05 | 0.65 | 0.4 | 0.71253 |  |  | 10 | 20
Inis Meain | 49 | 597 | 53.0672 | -9.6149 | Ridge | 11.6 | 158 | 0.073418 | 0.9 | 0.65 | 0.4 | 0.61074 |  |  | 10 | 20
Inis Meain | 49 | 598 | 53.0672 | -9.6149 | Ridge | 11.6 | 158 | 0.073418 | 1.25 | 0.6 | 0.2 | 0.3915 |  |  | 10 | 20
Inis Meain | 49 | 599 | 53.0672 | -9.6149 | Ridge | 11.6 | 158 | 0.073418 | 1.05 | 0.8 | 0.2 | 0.43848 |  |  | 10 | 20
Inis Meain | 49 | 600 | 53.0672 | -9.6149 | Ridge | 11.6 | 158 | 0.073418 | 1.05 | 0.7 | 0.35 | 0.67142 |  |  | 10 | 20
Inis Meain | 49 | 601 | 53.0672 | -9.6149 | Ridge | 11.6 | 158 | 0.073418 | 0.65 | 0.65 | 0.2 | 0.22055 |  |  | 10 | 20
Inis Meain | 49 | 602 | 53.0672 | -9.6149 | Ridge | 11.6 | 158 | 0.073418 | 0.7 | 0.6 | 0.2 | 0.21924 |  |  | 10 | 20
Inis Meain | 49 | 603 | 53.0672 | -9.6149 | Ridge | 11.6 | 158 | 0.073418 | 1.7 | 0.85 | 0.15 | 0.56572 |  |  | 10 | 20
Inis Meain | 49 | 604 | 53.0672 | -9.6149 | Ridge | 11.6 | 158 | 0.073418 | 1.55 | 0.75 | 0.15 | 0.45512 |  |  | 10 | 20
Inis Meain | 49 | 605 | 53.0672 | -9.615 | Ridge | 11.6 | 140 | 0.082857 | 4.25 | 3 | 0.8 | 26.622 | 29.5 | 0.8 | 10 | 20
Inis Meain | 49 | 606 | 53.0672 | -9.615 | Ridge | 11.6 | 158 | 0.073418 | 1.7 | 1.7 | 0.2 | 1.5086 |  |  | 10 | 20
Inis Meain | 49 | 607 | 53.0672 | -9.615 | Ridge | 11.6 | 158 | 0.073418 | 1.3 | 1 | 0.45 | 1.5269 |  |  | 10 | 20
Inis Meain | 49 | 608 | 53.0672 | -9.615 | Ridge | 11.6 | 158 | 0.073418 | 2.3 | 1.4 | 0.5 | 4.2021 |  |  | 10 | 20
Inis Meain | 49 | 609 | 53.0672 | -9.615 | Ridge | 11.6 | 158 | 0.073418 | 1.3 | 1 | 0.4 | 1.3572 |  |  | 10 | 20
Inis Meain | 49 | 610 | 53.0672 | -9.615 | Ridge | 11.6 | 158 | 0.073418 | 3.2 | 0.9 | 0.45 | 3.3826 |  |  | 10 | 20
Inis Meain | 49 | 611 | 53.0672 | -9.615 | Ridge | 11.6 | 158 | 0.073418 | 1.16 | 0.65 | 0.35 | 0.68878 |  |  | 10 | 20
Inis Meain | 49 | 612 | 53.0672 | -9.615 | Ridge | 11.6 | 158 | 0.073418 | 1 | 0.8 | 0.15 | 0.3132 |  |  | 10 | 20
Inis Meain | 50 | 613 | 53.0674 | -9.6155 | Ridge | 12.8 | 123 | 0.10407 | 4.3 | 2.6 | 0.5 | 14.5899 |  |  | 10 | 20
Inis Meain | 50 | 614 | 53.0674 | -9.6155 | Ridge | 12.8 | 123 | 0.10407 | 2.7 | 1.6 | 0.7 | 7.8926 |  |  | 10 | 20
Inis Meain | 50 | 615 | 53.0674 | -9.6155 | Ridge | 12.8 | 123 | 0.10407 | 2.7 | 1.2 | 0.4 | 3.3826 | 11.5 |  | 10 | 20
Inis Meain | 50 | 616 | 53.0674 | -9.6155 | Ridge | 12.8 | 123 | 0.10407 | 2.45 | 0.6 | 0.45 | 1.7265 | 16 |  | 10 | 20
Inis Meain | 50 | 617 | 53.0674 | -9.6155 | Ridge | 12.8 | 123 | 0.10407 | 2.4 | 0.6 | 0.6 | 2.255 | 17 |  | 10 | 20
Inis Meain | 50 | 618 | 53.0674 | -9.6155 | Ridge | 12.8 | 123 | 0.10407 | 2.3 | 0.65 | 0.4 | 1.5608 | 17 |  | 10 | 20
Inis Meain | 50 | 619 | 53.0674 | -9.6155 | Ridge | 12.8 | 123 | 0.10407 | 2 | 1.2 | 0.25 | 1.566 |  |  | 10 | 20
Inis Meain | 50 | 620 | 53.0674 | -9.6155 | Ridge | 12.8 | 123 | 0.10407 | 2.35 | 1.05 | 0.3 | 1.9321 |  |  | 10 | 20
Inis Meain | 50 | 621 | 53.0674 | -9.6155 | Ridge | 12.8 | 123 | 0.10407 | 1.85 | 1.4 | 0.4 | 2.704 |  |  | 10 | 20
Inis Meain | 50 | 622 | 53.0674 | -9.6155 | Ridge | 12.8 | 123 | 0.10407 | 1.65 | 1.05 | 0.4 | 1.8087 |  |  | 10 | 20
Inis Meain | 50 | 623 | 53.0674 | -9.6155 | Ridge | 12.8 | 123 | 0.10407 | 2.5 | 1.3 | 0.55 | 4.6654 |  |  | 10 | 20
Inis Meain | 50 | 624 | 53.0674 | -9.6155 | Ridge | 12.8 | 123 | 0.10407 | 1.8 | 0.95 | 0.35 | 1.5621 |  |  | 10 | 20
Inis Meain | 50 | 625 | 53.0674 | -9.6155 | Ridge | 12.8 | 123 | 0.10407 | 1.25 | 1.2 | 0.3 | 1.1745 |  |  | 10 | 20
Inis Meain | 50 | 626 | 53.0674 | -9.6155 | Ridge | 12.8 | 123 | 0.10407 | 2.35 | 1.1 | 0.4 | 2.6987 |  |  | 10 | 20
Inis Meain | 50 | 627 | 53.0674 | -9.6155 | Ridge | 12.8 | 123 | 0.10407 | 1.7 | 1.2 | 0.65 | 3.4609 |  |  | 10 | 20
Inis Meain | 50 | 628 | 53.0674 | -9.6155 | Ridge | 12.8 | 123 | 0.10407 | 1.8 | 0.9 | 0.4 | 1.6913 |  |  | 10 | 20
Inis Meain | 50 | 629 | 53.0674 | -9.6155 | Ridge | 12.8 | 123 | 0.10407 | 1.6 | 0.9 | 0.55 | 2.0671 |  |  | 10 | 20
Inis Meain | 50 | 630 | 53.0674 | -9.6155 | Ridge | 12.8 | 123 | 0.10407 | 2.8 | 1.95 | 0.2 | 2.8501 |  |  | 10 | 20
Inis Meain | 50 | 631 | 53.0674 | -9.6155 | Ridge | 12.8 | 123 | 0.10407 | 1.4 | 1.1 | 0.1 | 0.40194 |  |  | 10 | 20
Inis Meain | 50 | 632 | 53.0674 | -9.6155 | Ridge | 12.8 | 123 | 0.10407 | 1.7 | 1.4 | 0.1 | 0.62118 |  |  | 10 | 20
Inis Meain | 50 | 633 | 53.0674 | -9.6155 | Ridge | 12.8 | 123 | 0.10407 | 0.9 | 0.85 | 0.2 | 0.39933 |  |  | 10 | 20
Inis Meain | 51 | 634 | 53.0678 | -9.6159 | Isolated | 11.5 | 135 | 0.085185 | 2.8 | 1.55 | 0.55 | 6.2301 |  |  | 10 | 20
Inis Meain | 51 | 635 | 53.0678 | -9.6159 | Isolated | 11.5 | 135 | 0.085185 | 2.75 | 2.75 | 0.6 | 11.8429 |  |  | 10 | 20
Inis Meain | 51 | 636 | 53.0678 | -9.6159 | Isolated | 11.5 | 135 | 0.085185 | 3.7 | 1.55 | 0.6 | 8.981 |  |  | 10 | 20
Inis Meain | 51 | 637 | 53.0678 | -9.6159 | Isolated | 11.5 | 135 | 0.085185 | 2.5 | 2.05 | 0.6 | 8.0257 |  |  | 10 | 20
Inis Meain | 51 | 638 | 53.0678 | -9.6159 | Isolated | 11.5 | 135 | 0.085185 | 2 | 1.95 | 0.6 | 6.1074 |  |  | 10 | 20
Inis Meain | 51 | 639 | 53.0678 | -9.6159 | Ridge | 11.5 | 135 | 0.085185 | 2.6 | 1.6 | 0.15 | 1.6286 |  |  | 10 | 20
Inis Meain | 52 | 640 | 53.0682 | -9.6161 | Ridge | 13.9 | 175 | 0.079429 | 2.4 | 1.65 | 0.25 | 2.5839 | 6 | 0.5 | 10 | 20
Inis Meain | 52 | 641 | 53.0682 | -9.6161 | Ridge | 13.9 | 175 | 0.079429 | 1.1 | 1.05 | 0.15 | 0.45218 | 1.8028 |  | 10 | 20
Inis Meain | 52 | 642 | 53.0682 | -9.6161 | Ridge | 13.9 | 175 | 0.079429 | 1.8 | 1.25 | 0.3 | 1.7617 |  |  | 10 | 20
Inis Meain | 52 | 643 | 53.0682 | -9.6161 | Isolated | 13.9 | 175 | 0.079429 | 2.8 | 2 | 0.4 | 5.8464 | 14.5 |  | 10 | 20
Inis Meain | 53 | 644 | 53.0686 | -9.6163 | Ridge | 15.5 | 200 | 0.0775 | 2 | 0.6 | 0.7 | 2.1924 | 1 |  | 10 | 20
Inis Meain | 53 | 645 | 53.0686 | -9.6163 | Ridge | 15.5 | 200 | 0.0775 | 2.1 | 1 | 0.65 | 3.5627 |  |  | 10 | 20
Inis Meain | 53 | 646 | 53.0686 | -9.6163 | Ridge | 15.5 | 200 | 0.0775 | 3.5 | 2.3 | 0.1 | 2.101 |  |  | 10 | 20
Inis Meain | 53 | 647 | 53.0686 | -9.6163 | Ridge | 15.5 | 200 | 0.0775 | 2.9 | 1.5 | 0.45 | 5.1091 | 1.118 |  | 10 | 20
Inis Meain | 53 | 648 | 53.0686 | -9.6163 | Ridge | 15.5 | 200 | 0.0775 | 2.8 | 2.5 | 0.6 | 10.962 | 1.8028 |  | 10 | 20
Inis Meain | 54 | 649 | 53.0686 | -9.6163 | Ridge | 15.5 | 195 | 0.079487 | 4.2 | 2.9 | 0.55 | 17.4844 | 6 |  | 10 | 20
Inis Meain | 54 | 650 | 53.0686 | -9.6163 | Ridge | 15.5 | 195 | 0.079487 | 5.8 | 1.35 | 0.7 | 14.3054 |  |  | 10 | 20
Inis Meain | 54 | 651 | 53.0689 | -9.6166 | Ridge | 19.6 | 222 | 0.088288 | 2.3 | 1.9 | 0.5 | 5.7028 | 3.3 |  | 10 | 20
Inis Meain | 54 | 652 | 53.0689 | -9.6166 | Ridge | 19.6 | 222 | 0.088288 | 2.6 | 1 | 0.55 | 3.7323 |  |  | 10 | 20
Inis Meain | 54 | 653 | 53.0689 | -9.6166 | Ridge | 19.6 | 222 | 0.088288 | 1.4 | 0.8 | 0.2 | 0.58464 | 3.4 |  | 10 | 20
Inis Meain | 54 | 654 | 53.0689 | -9.6166 | Ridge | 19.6 | 222 | 0.088288 | 1.55 | 1.2 | 0.4 | 1.9418 |  |  | 10 | 20
Inis Meain | 54 | 655 | 53.0689 | -9.6166 | Ridge | 19.6 | 222 | 0.088288 | 1.6 | 1.6 | 0.35 | 2.3386 |  |  | 10 | 20
Inis Meain | 54 | 656 | 53.0689 | -9.6166 | Ridge | 19.6 | 222 | 0.088288 | 4.05 | 1.3 | 0.35 | 4.8096 |  |  | 10 | 20
Inis Meain | 54 | 657 | 53.0689 | -9.6166 | Isolated | 19.6 | 222 | 0.088288 | 5.5 | 3 | 0.65 | 27.9922 | 6 | -1 | 10 | 20
Inis Meain | 54 | 658 | 53.0689 | -9.6166 | Isolated | 19.6 | 222 | 0.088288 | 3 | 1.7 | 0.6 | 7.9866 |  |  | 10 | 20
Inis Meain | 54 | 659 | 53.0689 | -9.6166 | Ridge | 19.6 | 222 | 0.088288 | 2.5 | 2.4 | 0.25 | 3.915 | 12.7 |  | 10 | 20
Inis Meain | 54 | 660 | 53.0689 | -9.6166 | Ridge | 19.6 | 222 | 0.088288 | 2.8 | 2.6 | 0.65 | 12.3505 | 3 | -4 | 10 | 20
Inis Meain | 54 | 661 | 53.0689 | -9.6166 | Ridge | 19.6 | 222 | 0.088288 | 2.7 | 1.5 | 0.45 | 4.7567 |  |  | 10 | 20
Inis Meain | 54 | 662 | 53.0689 | -9.6166 | Ridge | 19.6 | 222 | 0.088288 | 3.15 | 2.2 | 0.4 | 7.2349 |  |  | 10 | 20
Inis Meain | 54 | 663 | 53.0689 | -9.6166 | Ridge | 19.6 | 222 | 0.088288 | 1.45 | 1.2 | 0.3 | 1.3624 |  |  | 10 | 20
Inis Meain | 54 | 664 | 53.0689 | -9.6166 | Ridge | 19.6 | 222 | 0.088288 | 1 | 0.9 | 0.45 | 1.0571 |  |  | 10 | 20
Inis Meain | 54 | 665 | 53.0689 | -9.6166 | Ridge | 19.6 | 222 | 0.088288 | 1.3 | 0.5 | 0.45 | 0.76343 |  |  | 10 | 20
Inis Meain | 55 | 666 | 53.0694 | -9.6165 | Ridge | 18.3 | 213 | 0.085915 | 2.1 | 0.7 | 0.7 | 2.6857 |  |  | 10 | 20
Inis Meain | 55 | 667 | 53.0694 | -9.6165 | Ridge | 18.3 | 213 | 0.085915 | 4.95 | 2.05 | 0.6 | 15.891 | 3.3 |  | 10 | 20
Inis Meain | 55 | 668 | 53.0694 | -9.6165 | Ridge | 18.3 | 213 | 0.085915 | 2.15 | 1.4 | 0.55 | 4.3209 |  |  | 10 | 20
Inis Meain | 55 | 669 | 53.0694 | -9.6165 | Ridge | 18.3 | 213 | 0.085915 | 1.9 | 1.2 | 0.35 | 2.0828 |  |  | 10 | 20
Inis Meain | 55 | 670 | 53.0694 | -9.6165 | Ridge | 18.3 | 213 | 0.085915 | 1.5 | 0.9 | 0.4 | 1.4094 |  |  | 10 | 20
Inis Meain | 55 | 671 | 53.0694 | -9.6165 | Ridge | 18.3 | 213 | 0.085915 | 1.5 | 0.5 | 0.4 | 0.783 |  |  | 10 | 20
Inis Meain | 55 | 672 | 53.0694 | -9.6165 | Ridge | 18.3 | 213 | 0.085915 | 1.45 | 0.65 | 0.15 | 0.36899 |  |  | 10 | 20
Inis Meain | 55 | 673 | 53.0694 | -9.6165 | Ridge | 18.3 | 213 | 0.085915 | 5 | 3.15 | 0.7 | 28.7752 | 3.4 |  | 10 | 20
Inis Meain | 55 | 674 | 53.0694 | -9.6165 | Ridge | 18.3 | 213 | 0.085915 | 1.75 | 1.1 | 0.35 | 1.7585 |  |  | 10 | 20
Inis Meain | 55 | 675 | 53.0694 | -9.6165 | Ridge | 18.3 | 213 | 0.085915 | 2.05 | 1.65 | 0.5 | 4.4142 | 4.5 |  | 10 | 20
Inis Meain | 55 | 676 | 53.0694 | -9.6165 | Ridge | 18.3 | 213 | 0.085915 | 2.45 | 1 | 0.4 | 2.5578 | 5.5 | 2.5 | 10 | 20
Inis Meain | 55 | 677 | 53.0694 | -9.6165 | Ridge | 18.3 | 213 | 0.085915 | 2.65 | 1.8 | 0.3 | 3.7349 |  |  | 10 | 20
Inis Meain | 55 | 678 | 53.0694 | -9.6165 | Ridge | 18.3 | 213 | 0.085915 | 3.15 | 1.7 | 0.35 | 4.8918 | 3.3 | -1.5 | 10 | 20
Inis Meain | 55 | 679 | 53.0694 | -9.6165 | Ridge | 18.3 | 213 | 0.085915 | 5.6 | 1.4 | 0.7 | 14.3237 |  |  | 10 | 20
Inis Meain | 55 | 680 | 53.0694 | -9.6165 | Ridge | 18.3 | 213 | 0.085915 | 1.9 | 1.5 | 0.35 | 2.6035 |  |  | 10 | 20
Inis Meain | 55 | 681 | 53.0694 | -9.6165 | Ridge | 18.3 | 213 | 0.085915 | 4 | 2.15 | 0.75 | 16.8345 |  |  | 10 | 20
Inis Meain | 55 | 682 | 53.0694 | -9.6165 | Ridge | 18.3 | 213 | 0.085915 | 1 | 0.95 | 0.25 | 0.61987 | 1.5 |  | 10 | 20
Inis Meain | 56 | 683 | 53.0699 | -9.6164 | Ridge | 17.7 | 210 | 0.084286 | 3.05 | 2.05 | 0.45 | 7.3436 |  |  | 10 | 20
Inis Meain | 56 | 684 | 53.0699 | -9.6164 | Ridge | 17.7 | 210 | 0.084286 | 1.78 | 1.35 | 0.25 | 1.568 | 2.2361 |  | 10 | 20
Inis Meain | 56 | 685 | 53.0699 | -9.6164 | Ridge | 17.7 | 210 | 0.084286 | 2.05 | 2.05 | 0.4 | 4.3874 |  |  | 10 | 20
Inis Meain | 56 | 686 | 53.0699 | -9.6164 | Ridge | 17.7 | 210 | 0.084286 | 6.75 | 3.2 | 0.6 | 33.8256 | 2.2361 | -0.5 | 10 | 20
Inis Meain | 56 | 687 | 53.0699 | -9.6164 | Ridge | 17.7 | 210 | 0.084286 | 1.4 | 0.8 | 0.35 | 1.0231 |  |  | 10 | 20
Inis Meain | 56 | 688 | 53.0699 | -9.6164 | Ridge | 17.7 | 210 | 0.084286 | 2.9 | 1.4 | 0.65 | 6.8878 |  |  | 10 | 20
Inis Meain | 56 | 689 | 53.0699 | -9.6164 | Ridge | 17.7 | 210 | 0.084286 | 2.4 | 1.25 | 0.55 | 4.3065 |  |  | 10 | 20
Inis Meain | 56 | 690 | 53.0699 | -9.6164 | Ridge | 17.7 | 210 | 0.084286 | 1.55 | 1.45 | 0.15 | 0.8799 |  |  | 10 | 20
Inis Meain | 56 | 691 | 53.0699 | -9.6164 | Ridge | 17.7 | 210 | 0.084286 | 1.25 | 0.65 | 0.6 | 1.2724 |  |  | 10 | 20
Inis Meain | 57 | 692 | 53.0704 | -9.6168 | Ridge | 18.3 | 171 | 0.10702 | 1.2 | 0.95 | 0.3 | 0.89262 |  |  | 10 | 20
Inis Meain | 57 | 693 | 53.0704 | -9.6168 | Ridge | 18.3 | 171 | 0.10702 | 1.7 | 0.7 | 0.5 | 1.5529 | 1 |  | 10 | 20
Inis Meain | 57 | 694 | 53.0704 | -9.6168 | Ridge | 18.3 | 171 | 0.10702 | 2.5 | 0.85 | 0.55 | 3.0504 |  |  | 10 | 20
Inis Meain | 57 | 695 | 53.0704 | -9.6168 | Ridge | 18.3 | 171 | 0.10702 | 1.8 | 0.9 | 0.3 | 1.2685 |  |  | 10 | 20
Inis Meain | 57 | 696 | 53.0704 | -9.6168 | Ridge | 18.3 | 171 | 0.10702 | 5.7 | 2.3 | 0.75 | 25.6628 | 1.5 | 1.5 | 10 | 20
Inis Meain | 57 | 697 | 53.0704 | -9.6168 | Ridge | 18.3 | 171 | 0.10702 | 1.4 | 0.85 | 0.2 | 0.62118 |  |  | 10 | 20
Inis Meain | 57 | 698 | 53.0704 | -9.6168 | Ridge | 18.3 | 171 | 0.10702 | 1.65 | 0.8 | 0.5 | 1.7226 |  | -1.5 | 10 | 20
Inis Meain | 57 | 699 | 53.0704 | -9.6168 | Ridge | 18.3 | 171 | 0.10702 | 1.35 | 0.95 | 0.3 | 1.0042 |  | -1 | 10 | 20
Inis Meain | 57 | 700 | 53.0704 | -9.6168 | Ridge | 18.3 | 171 | 0.10702 | 2.4 | 0.5 | 0.45 | 1.4094 |  |  | 10 | 20
Inis Meain | 57 | 701 | 53.0704 | -9.6168 | Ridge | 18.3 | 171 | 0.10702 | 3.65 | 2.9 | 0.75 | 20.7201 | 5 | -1.5 | 10 | 20
Inis Meain | 57 | 702 | 53.0704 | -9.6168 | Ridge | 18.3 | 171 | 0.10702 | 3 | 1.5 | 0.4 | 4.698 | 2 | -1 | 10 | 20
Inis Meain | 57 | 703 | 53.0704 | -9.6168 | Ridge | 18.3 | 171 | 0.10702 | 1.5 | 1.3 | 0.55 | 2.7992 | 5.5 |  | 10 | 20
Inis Meain | 57 | 704 | 53.0704 | -9.6168 | Ridge | 18.3 | 171 | 0.10702 | 1.6 | 1.1 | 0.35 | 1.6078 |  |  | 10 | 20
Inis Meain | 57 | 705 | 53.0704 | -9.6168 | Ridge | 18.3 | 171 | 0.10702 | 0.95 | 0.6 | 0.4 | 0.59508 |  |  | 10 | 20
Inis Meain | 57 | 706 | 53.0704 | -9.6168 | Ridge | 18.3 | 171 | 0.10702 | 3 | 0.95 | 0.5 | 3.7192 | 10.5 | 2 | 10 | 20
Inis Meain | 57 | 707 | 53.0704 | -9.6168 | Ridge | 18.3 | 171 | 0.10702 | 2.1 | 1.25 | 0.5 | 3.4256 |  |  | 10 | 20
Inis Meain | 58 | 708 | 53.0707 | -9.6168 | Ridge | 17.3 | 128 | 0.13516 | 3 | 1.5 | 0.7 | 8.2215 |  |  | 10 | 20
Inis Meain | 58 | 709 | 53.0707 | -9.6168 | Ridge | 17.3 | 128 | 0.13516 | 4.2 | 1.35 | 0.45 | 6.6594 | 2.8284 |  | 10 | 20
Inis Meain | 58 | 710 | 53.0707 | -9.6168 | Ridge | 17.3 | 128 | 0.13516 | 3 | 1.25 | 0.75 | 7.3406 |  |  | 10 | 20
Inis Meain | 58 | 711 | 53.0707 | -9.6168 | Ridge | 17.3 | 128 | 0.13516 | 2.4 | 1.6 | 0.45 | 4.5101 |  |  | 10 | 20
Inis Meain | 58 | 712 | 53.0707 | -9.6168 | Ridge | 17.3 | 128 | 0.13516 | 2.4 | 1.3 | 0.4 | 3.2573 |  |  | 10 | 20
Inis Meain | 58 | 713 | 53.0707 | -9.6168 | Ridge | 17.3 | 128 | 0.13516 | 1.7 | 1.3 | 0.3 | 1.7304 |  |  | 10 | 20
Inis Meain | 58 | 714 | 53.0707 | -9.6168 | Ridge | 17.3 | 128 | 0.13516 | 1.65 | 1.2 | 0.45 | 2.3255 | 7.1 |  | 10 | 20
Inis Meain | 58 | 715 | 53.0707 | -9.6168 | Ridge | 17.3 | 128 | 0.13516 | 5.5 | 1.6 | 0.65 | 14.9292 | 1 | -1 | 10 | 20
Inis Meain | 58 | 716 | 53.0707 | -9.6168 | Ridge | 17.3 | 128 | 0.13516 | 1.8 | 1.2 | 0.55 | 3.1007 |  |  | 10 | 20
Inis Meain | 58 | 717 | 53.0707 | -9.6168 | Ridge | 17.3 | 128 | 0.13516 | 2.8 | 1.2 | 0.35 | 3.0694 | 1 |  | 10 | 20
Inis Meain | 58 | 718 | 53.0707 | -9.6168 | Ridge | 17.3 | 128 | 0.13516 | 3 | 1.2 | 0.55 | 5.1678 |  |  | 10 | 20
Inis Meain | 58 | 719 | 53.0707 | -9.6168 | Ridge | 17.3 | 128 | 0.13516 | 4.6 | 2.4 | 0.6 | 17.2886 |  |  | 10 | 20
Inis Meain | 58 | 720 | 53.0707 | -9.6168 | Ridge | 17.3 | 128 | 0.13516 | 3.05 | 2.2 | 0.45 | 7.8809 |  |  | 10 | 20
Inis Meain | 58 | 721 | 53.0707 | -9.6168 | Isolated | 17.3 | 128 | 0.13516 | 2.15 | 0.75 | 0.35 | 1.473 |  |  | 10 | 20
Inis Meain | 59 | 722 | 53.0712 | -9.6166 | Isolated | 16.7 | 118 | 0.14153 | 3.2 | 3.1 | 0.1 | 2.5891 |  |  | 10 | 20
Inis Meain | 59 | 723 | 53.0712 | -9.6166 | Isolated | 16.7 | 118 | 0.14153 | 2.15 | 0.75 | 0.3 | 1.2626 |  |  | 10 | 20
Inis Meain | 59 | 724 | 53.0712 | -9.6166 | Ridge | 16.7 | 118 | 0.14153 | 2.95 | 2.2 | 0.6 | 10.1633 |  |  | 10 | 20
Inis Meain | 59 | 725 | 53.0712 | -9.6166 | Ridge | 16.7 | 118 | 0.14153 | 4.3 | 2.1 | 0.4 | 9.4273 |  |  | 10 | 20
Inis Meain | 59 | 726 | 53.0712 | -9.6166 | Ridge | 16.7 | 118 | 0.14153 | 5.35 | 1.65 | 0.5 | 11.5199 | 0.5 |  | 10 | 20
Inis Meain | 59 | 727 | 53.0712 | -9.6166 | Ridge | 16.7 | 118 | 0.14153 | 3.15 | 1.25 | 0.7 | 7.1938 |  |  | 10 | 20
Inis Meain | 59 | 728 | 53.0712 | -9.6166 | Ridge | 16.7 | 118 | 0.14153 | 1.45 | 1.2 | 0.25 | 1.1353 |  |  | 10 | 20
Inis Meain | 59 | 729 | 53.0712 | -9.6166 | Ridge | 16.7 | 118 | 0.14153 | 1.35 | 0.8 | 0.35 | 0.98658 |  |  | 10 | 20
Inis Meain | 59 | 730 | 53.0712 | -9.6166 | Ridge | 16.7 | 118 | 0.14153 | 3.05 | 3.1 | 0.7 | 17.2743 | 10.5 |  | 10 | 20
Inis Meain | 59 | 731 | 53.0712 | -9.6166 | Ridge | 16.7 | 118 | 0.14153 | 2 | 1.65 | 0.45 | 3.8758 |  |  | 10 | 20
Inis Meain | 59 | 732 | 53.0712 | -9.6166 | Ridge | 16.7 | 118 | 0.14153 | 2.55 | 0.7 | 0.45 | 2.0965 |  |  | 10 | 20
Inis Meain | 59 | 733 | 53.0712 | -9.6166 | Ridge | 16.7 | 118 | 0.14153 | 3.35 | 1.75 | 0.5 | 7.6506 |  |  | 10 | 20
Inis Meain | 59 | 734 | 53.0712 | -9.6166 | Ridge | 16.7 | 118 | 0.14153 | 5.65 | 1.8 | 0.6 | 15.9262 |  |  | 10 | 20
Inis Meain | 59 | 735 | 53.0712 | -9.6166 | Ridge | 16.7 | 118 | 0.14153 | 2.25 | 1.3 | 0.2 | 1.5269 |  |  | 10 | 20
Inis Meain | 59 | 736 | 53.0712 | -9.6166 | Ridge | 16.7 | 118 | 0.14153 | 1.4 | 0.75 | 0.3 | 0.82215 | 1.5 | -0.5 | 10 | 20
Inis Meain | 59 | 737 | 53.0712 | -9.6166 | Ridge | 16.7 | 118 | 0.14153 | 1.75 | 0.65 | 0.4 | 1.1875 |  |  | 10 | 20
Inis Meain | 59 | 738 | 53.0712 | -9.6166 | Ridge | 16.7 | 118 | 0.14153 | 2 | 1 | 0.5 | 2.61 |  |  | 10 | 20
Inis Meain | 59 | 739 | 53.0712 | -9.6166 | Ridge | 16.7 | 118 | 0.14153 | 1.85 | 1.7 | 0.45 | 3.6938 |  |  | 10 | 20
Inis Meain | 59 | 740 | 53.0712 | -9.6166 | Ridge | 16.7 | 118 | 0.14153 | 1.75 | 1.2 | 0.35 | 1.9183 |  |  | 10 | 20
Inis Meain | 59 | 741 | 53.0712 | -9.6166 | Ridge | 16.7 | 118 | 0.14153 | 2 | 0.95 | 0.4 | 1.9836 |  |  | 10 | 20
Inis Meain | 59 | 742 | 53.0714 | -9.6164 | Ridge | 17 | 120 | 0.14167 | 4.9 | 1.7 | 0.5 | 10.8706 |  |  | 10 | 20
Inis Meain | 59 | 743 | 53.0714 | -9.6164 | Ridge | 17 | 120 | 0.14167 | 7.1 | 1.9 | 0.7 | 24.6462 | 1 |  | 10 | 20
Inis Meain | 59 | 744 | 53.0714 | -9.6164 | Ridge | 18 | 120 | 0.15 | 3.5 | 1.3 | 0.45 | 5.344 | 1 |  | 10 | 20
Inis Meain | 59 | 745 | 53.0714 | -9.6164 | Ridge | 21.5 | 132 | 0.16288 | 5.6 | 1.9 | 0.65 | 18.0508 | 12.3111 | 4.5 | 10 | 20
Inis Meain | 59 | 746 | 53.0714 | -9.6164 | Ridge | 21.5 | 120 | 0.17917 | 7 | 1.25 | 0.7 | 15.9863 | 0.5 |  | 10 | 20
Inis Meain | 60 | 747 | 53.0717 | -9.6164 | Ridge | 17.5 | 144 | 0.12153 | 1.65 | 0.95 | 0.4 | 1.6365 |  |  | 10 | 20
Inis Meain | 60 | 748 | 53.0717 | -9.6164 | Ridge | 17.5 | 144 | 0.12153 | 2.35 | 0.9 | 0.4 | 2.2081 |  |  | 10 | 20
Inis Meain | 60 | 749 | 53.0717 | -9.6164 | Ridge | 17.5 | 144 | 0.12153 | 4.3 | 0.8 | 0.7 | 6.2849 |  |  | 10 | 20
Inis Meain | 60 | 750 | 53.0717 | -9.6164 | Ridge | 17.5 | 144 | 0.12153 | 2.6 | 1.65 | 1.15 | 12.8764 | 10.198 | -1.5 | 10 | 20
Inis Meain | 60 | 751 | 53.0717 | -9.6164 | Ridge | 17.5 | 144 | 0.12153 | 2.95 | 1.25 | 0.75 | 7.2183 |  |  | 10 | 20
Inis Meain | 60 | 752 | 53.0717 | -9.6164 | Ridge | 17.5 | 144 | 0.12153 | 1.8 | 1.2 | 0.4 | 2.255 |  |  | 10 | 20
Inis Meain | 60 | 753 | 53.0717 | -9.6164 | Ridge | 17.5 | 144 | 0.12153 | 2.55 | 1.3 | 0.65 | 5.6239 | 1.5 |  | 10 | 20
Inis Meain | 60 | 754 | 53.0717 | -9.6164 | Ridge | 17.5 | 144 | 0.12153 | 3 | 1.1 | 0.7 | 6.0291 |  |  | 10 | 20
Inis Meain | 60 | 755 | 53.0717 | -9.6164 | Ridge | 17.5 | 144 | 0.12153 | 5.7 | 1.9 | 0.65 | 18.3731 |  |  | 10 | 20
Inis Meain | 60 | 756 | 53.0717 | -9.6164 | Ridge | 17.5 | 144 | 0.12153 | 6.9 | 1.2 | 0.65 | 14.047 |  |  | 10 | 20
Inis Meain | 60 | 757 | 53.0717 | -9.6164 | Ridge | 17.5 | 144 | 0.12153 | 1.6 | 1.05 | 0.45 | 1.9732 |  |  | 10 | 20
Inis Meain | 60 | 758 | 53.0717 | -9.6164 | Ridge | 17.5 | 144 | 0.12153 | 4 | 1.25 | 0.8 | 10.44 |  |  | 10 | 20
Inis Meain | 60 | 759 | 53.0717 | -9.6164 | Ridge | 17.5 | 144 | 0.12153 | 2 | 1.8 | 0.65 | 6.1074 |  |  | 10 | 20
Inis Meain | 60 | 760 | 53.0717 | -9.6164 | Ridge | 17.5 | 144 | 0.12153 | 3.25 | 1.85 | 0.35 | 5.4924 |  |  | 10 | 20
Inis Meain | 60 | 761 | 53.0717 | -9.6164 | Ridge | 17.5 | 144 | 0.12153 | 4.4 | 0.9 | 0.45 | 4.651 |  |  | 10 | 20
Inis Meain | 60 | 762 | 53.0717 | -9.6164 | Ridge | 17.5 | 144 | 0.12153 | 3.5 | 0.85 | 0.45 | 3.4941 |  |  | 10 | 20
Inis Meain | 60 | 763 | 53.0717 | -9.6164 | Ridge | 17.5 | 144 | 0.12153 | 3.55 | 0.8 | 0.5 | 3.7062 |  |  | 10 | 20
Inis Meain | 60 | 764 | 53.0714 | -9.6164 | Ridge | 12 | 175 | 0.068571 | 1.5 | 0.55 | 0.25 | 0.53831 | 1 |  | 10 | 20
Inis Meain | 60 | 765 | 53.0719 | -9.616 | Ridge | 19 | 166 | 0.11446 | 2.55 | 1.2 | 0.25 | 1.9966 | 1 |  | 10 | 20
Inis Meain | 60 | 766 | 53.0719 | -9.616 | Ridge | 19 | 166 | 0.11446 | 2.35 | 0.75 | 0.35 | 1.61 | 3 |  | 10 | 20
Inis Meain | 60 | 767 | 53.0719 | -9.616 | Ridge | 19 | 166 | 0.11446 | 0.9 | 0.6 | 0.2 | 0.28188 |  |  | 10 | 20
Inis Meain | 61 | 768 | 53.0722 | -9.6165 | Ridge | 16.2 | 123 | 0.13171 | 2.25 | 0.8 | 0.55 | 2.5839 |  |  | 10 | 20
Inis Meain | 61 | 769 | 53.0722 | -9.6165 | Ridge | 16.2 | 123 | 0.13171 | 2.35 | 1.25 | 0.7 | 5.3668 |  |  | 10 | 20
Inis Meain | 61 | 770 | 53.0722 | -9.6165 | Ridge | 16.2 | 123 | 0.13171 | 2.3 | 1.35 | 0.4 | 3.2416 | 4.5 |  | 10 | 20
Inis Meain | 61 | 771 | 53.0722 | -9.6165 | Ridge | 16.2 | 123 | 0.13171 | 2 | 1.4 | 0.55 | 4.0194 |  |  | 10 | 20
Inis Meain | 61 | 772 | 53.0722 | -9.6165 | Ridge | 16.2 | 123 | 0.13171 | 2.9 | 2.1 | 0.5 | 7.9474 | 10.1237 |  | 10 | 20
Inis Meain | 61 | 773 | 53.0722 | -9.6165 | Ridge | 16.2 | 123 | 0.13171 | 4.05 | 1 | 0.55 | 5.8138 |  |  | 10 | 20
Inis Meain | 61 | 774 | 53.0722 | -9.6165 | Ridge | 16.2 | 123 | 0.13171 | 4.5 | 0.85 | 0.45 | 4.4925 |  |  | 10 | 20
Inis Meain | 61 | 775 | 53.0722 | -9.6165 | Ridge | 16.2 | 123 | 0.13171 | 2.95 | 1.2 | 0.55 | 5.0817 |  |  | 10 | 20
Inis Meain | 61 | 776 | 53.0722 | -9.6165 | Ridge | 16.2 | 123 | 0.13171 | 1 | 0.85 | 0.3 | 0.66555 |  |  | 10 | 20
Inis Meain | 61 | 777 | 53.0722 | -9.6165 | Ridge | 16.2 | 123 | 0.13171 | 1.1 | 1.05 | 0.15 | 0.45218 |  |  | 10 | 20
Inis Meain | 61 | 778 | 53.0722 | -9.6165 | Ridge | 16.2 | 123 | 0.13171 | 1.35 | 1 | 0.45 | 1.5856 |  |  | 10 | 20
Inis Meain | 61 | 779 | 53.0722 | -9.6165 | Ridge | 16.2 | 123 | 0.13171 | 2.8 | 0.9 | 0.4 | 2.6309 |  |  | 10 | 20
Inis Meain | 61 | 780 | 53.0722 | -9.6165 | Ridge | 16.2 | 123 | 0.13171 | 5.6 | 1.25 | 0.65 | 11.8755 | 1.8 |  | 10 | 20
Inis Meain | 61 | 781 | 53.0722 | -9.6165 | Ridge | 16.2 | 123 | 0.13171 | 2.7 | 1.2 | 0.35 | 2.9597 |  |  | 10 | 20
Inis Meain | 61 | 782 | 53.0722 | -9.6165 | Ridge | 16.2 | 123 | 0.13171 | 2.05 | 1.1 | 0.4 | 2.3542 | 1.5 | 0.5 | 10 | 20
Inis Meain | 61 | 783 | 53.0722 | -9.6165 | Ridge | 16.2 | 123 | 0.13171 | 2.2 | 1.15 | 0.45 | 2.9715 |  |  | 10 | 20
Inis Meain | 61 | 784 | 53.0722 | -9.6165 | Ridge | 16.2 | 123 | 0.13171 | 1.15 | 0.6 | 0.5 | 0.90045 |  |  | 10 | 20
Inis Meain | 62 | 785 | 53.0726 | -9.6164 | Ridge | 16.5 | 111 | 0.14865 | 2.05 | 1.5 | 0.45 | 3.6116 | 10.5 |  | 10 | 20
Inis Meain | 62 | 786 | 53.0726 | -9.6164 | Ridge | 16.5 | 111 | 0.14865 | 0.9 | 0.85 | 0.25 | 0.49916 |  |  | 10 | 20
Inis Meain | 62 | 787 | 53.0726 | -9.6164 | Ridge | 16.5 | 111 | 0.14865 | 2.45 | 1.2 | 0.15 | 1.151 |  |  | 10 | 20
Inis Meain | 62 | 788 | 53.0726 | -9.6164 | Ridge | 16.5 | 111 | 0.14865 | 1.5 | 0.85 | 0.45 | 1.4975 |  |  | 10 | 20
Inis Meain | 62 | 789 | 53.0726 | -9.6164 | Ridge | 16.5 | 111 | 0.14865 | 2.0474 | 2.0474 | 2.0474 | 22.3984 | 5 | 0 | 10 | 20
Inis Meain | 62 | 790 | 53.0726 | -9.6164 | Ridge | 16.5 | 111 | 0.14865 | 2.05 | 1.25 | 0.65 | 4.3473 |  |  | 10 | 20
Inis Meain | 62 | 791 | 53.0726 | -9.6164 | Ridge | 16.5 | 111 | 0.14865 | 2.4 | 1.25 | 0.45 | 3.5235 | 1.5 | 0.75 | 10 | 20
Inis Meain | 62 | 792 | 53.0726 | -9.6164 | Ridge | 16.5 | 111 | 0.14865 | 1.4 | 1.25 | 0.3 | 1.3702 | 1 | 1 | 10 | 20
Inis Meain | 62 | 793 | 53.0726 | -9.6164 | Ridge | 16.5 | 111 | 0.14865 | 1.85 | 0.95 | 0.55 | 2.5229 | 6.5 |  | 10 | 20
Inis Meain | 62 | 794 | 53.0726 | -9.6164 | Ridge | 16.5 | 111 | 0.14865 | 3.8 | 1.7 | 0.45 | 7.5873 | 5 | 0.75 | 10 | 20
Inis Meain | 62 | 795 | 53.0726 | -9.6164 | Ridge | 16.5 | 111 | 0.14865 | 2 | 1.25 | 0.15 | 0.97875 | 2 | 0.8 | 10 | 20
Inis Meain | 62 | 796 | 53.0726 | -9.6164 | Ridge | 16.5 | 111 | 0.14865 | 1.45 | 1 | 0.15 | 0.56767 | 2 | 0.8 | 10 | 20
Inis Meain | 62 | 797 | 53.0726 | -9.6164 | Ridge | 16.5 | 111 | 0.14865 | 2.8 | 1.85 | 0.15 | 2.028 | 2 | 0.8 | 10 | 20
Inis Meain | 62 | 798 | 53.0726 | -9.6164 | Ridge | 16.5 | 111 | 0.14865 | 2 | 1.35 | 0.5 | 3.5235 | 6 | 1.5 | 10 | 20
Inis Meain | 62 | 799 | 53.0726 | -9.6164 | Ridge | 16.5 | 111 | 0.14865 | 2.15 | 0.5 | 0.35 | 0.98201 |  |  | 10 | 20
Inis Meain | 62 | 800 | 53.0726 | -9.6164 | Ridge | 16.5 | 111 | 0.14865 | 1.3 | 0.95 | 0.35 | 1.1282 | 3 | 1.5 | 10 | 20
Inis Meain | 62 | 801 | 53.0726 | -9.6164 | Ridge | 16.5 | 111 | 0.14865 | 1.2 | 1 | 0.55 | 1.7226 |  |  | 10 | 20
Inis Meain | 62 | 802 | 53.0726 | -9.6164 | Ridge | 16.5 | 111 | 0.14865 | 2.15 | 1.4 | 0.2 | 1.5712 |  |  | 10 | 20
Inis Meain | 63 | 803 | 53.073 | -9.6161 | Ridge | 19 | 124 | 0.15323 | 0.95 | 0.9 | 0.2 | 0.44631 | 1 |  | 10 | 20
Inis Meain | 63 | 804 | 53.073 | -9.6161 | Ridge | 19 | 124 | 0.15323 | 1.8 | 0.75 | 0.5 | 1.7617 |  |  | 10 | 20
Inis Meain | 63 | 805 | 53.073 | -9.6161 | Ridge | 19 | 124 | 0.15323 | 4 | 2.4 | 0.5 | 12.528 | 1.5 |  | 10 | 20
Inis Meain | 63 | 806 | 53.073 | -9.6161 | Ridge | 19 | 124 | 0.15323 | 4.15 | 1.1 | 0.95 | 11.3189 |  |  | 10 | 20
Inis Meain | 63 | 807 | 53.073 | -9.6161 | Ridge | 19 | 124 | 0.15323 | 2.95 | 1.35 | 0.85 | 8.8352 |  |  | 10 | 20
Inis Meain | 64 | 808 | 53.0736 | -9.6156 | Ridge | 19.8 | 114 | 0.17368 | 4.3 | 0.7 | 0.5 | 3.928 |  |  | 10 | 20
Inis Meain | 64 | 809 | 53.0736 | -9.6156 | Ridge | 19.8 | 114 | 0.17368 | 2.35 | 1.1 | 0.25 | 1.6867 |  |  | 10 | 20
Inis Meain | 64 | 810 | 53.0736 | -9.6156 | Ridge | 19.8 | 114 | 0.17368 | 1.35 | 1.1 | 0.35 | 1.3565 |  |  | 10 | 20
Inis Meain | 64 | 811 | 53.0736 | -9.6156 | Ridge | 19.8 | 114 | 0.17368 | 1.7 | 1 | 0.25 | 1.1092 | 1.5 | 1.5 | 10 | 20
Inis Meain | 64 | 812 | 53.0736 | -9.6156 | Ridge | 19.8 | 114 | 0.17368 | 1.9 | 1.2 | 0.25 | 1.4877 | 0.70711 |  | 10 | 20
Inis Meain | 64 | 813 | 53.0736 | -9.6156 | Ridge | 19.8 | 114 | 0.17368 | 2.05 | 1.15 | 0.15 | 0.92296 |  |  | 10 | 20
Inis Meain | 64 | 814 | 53.0736 | -9.6156 | Ridge | 19.8 | 114 | 0.17368 | 1.6 | 1 | 0.25 | 1.044 |  |  | 10 | 20
Inis Meain | 64 | 815 | 53.0736 | -9.6156 | Ridge | 19.8 | 114 | 0.17368 | 1.95 | 1.2 | 0.35 | 2.1376 |  |  | 10 | 20
Inis Meain | 65 | 816 | 53.0738 | -9.6155 | Ridge | 20.8 | 83 | 0.2506 | 3.95 | 2.05 | 0.3 | 6.3403 |  |  | 10 | 20
Inis Meain | 65 | 817 | 53.0738 | -9.6155 | Ridge | 20.8 | 83 | 0.2506 | 1.65 | 1.45 | 0.3 | 1.8733 | 1 | -1 | 10 | 20
Inis Meain | 65 | 818 | 53.0738 | -9.6155 | Ridge | 20.8 | 83 | 0.2506 | 1.7 | 1.2 | 0.35 | 1.8635 |  |  | 10 | 20
Inis Meain | 65 | 819 | 53.0738 | -9.6155 | Ridge | 20.8 | 83 | 0.2506 | 2.7 | 1.1 | 0.5 | 3.8759 |  |  | 10 | 20
Inis Meain | 65 | 820 | 53.0738 | -9.6155 | Ridge | 20.8 | 83 | 0.2506 | 1.6 | 1.1 | 0.2 | 0.91872 | 2.5 | 0.3 | 10 | 20
Inis Meain | 65 | 821 | 53.0738 | -9.6155 | Isolated | 20.8 | 83 | 0.2506 | 1.7953 | 1.7953 | 1.7953 | 15.1026 | 1.5811 |  | 10 | 20
Inis Meain | 65 | 822 | 53.0738 | -9.6155 | Isolated | 20.8 | 83 | 0.2506 | 4 | 2.1 | 0.9 | 19.7316 | 1.5 |  | 10 | 20
Inis Meain | 65 | 823 | 53.0738 | -9.6155 | Isolated | 20.8 | 83 | 0.2506 | 1.95 | 0.9 | 0.5 | 2.2903 | 1 |  | 10 | 20
Inis Meain | 65 | 824 | 53.0738 | -9.6155 | Isolated | 20.8 | 83 | 0.2506 | 1.15 | 0.6 | 0.55 | 0.9905 |  |  | 10 | 20
Inis Meain | 65 | 825 | 53.0738 | -9.6155 | Ridge | 20.8 | 83 | 0.2506 | 1.4 | 1.3 | 0.3 | 1.4251 | 1 |  | 10 | 20
Inis Meain | 65 | 826 | 53.0738 | -9.6155 | Ridge | 20.8 | 83 | 0.2506 | 2.3 | 1.1 | 0.55 | 3.6318 | 7.5 |  | 10 | 20
Inis Meain | 65 | 827 | 53.0738 | -9.6155 | Ridge | 20.8 | 83 | 0.2506 | 1.85 | 1.1 | 0.7 | 3.7179 |  |  | 10 | 20
Inis Meain | 65 | 828 | 53.0738 | -9.6155 | Ridge | 20.8 | 83 | 0.2506 | 2.55 | 2.2 | 0.45 | 6.5889 | 9.5 |  | 10 | 20
Inis Meain | 65 | 829 | 53.0738 | -9.6155 | Ridge | 20.8 | 83 | 0.2506 | 2.4 | 1.25 | 0.6 | 4.698 |  |  | 10 | 20
Inis Meain | 65 | 830 | 53.0738 | -9.6155 | Ridge | 20.8 | 83 | 0.2506 | 4.5 | 1.95 | 0.8 | 18.3222 | 12.3 |  | 10 | 20
Inis Meain | 65 | 831 | 53.0739 | -9.6155 | Ridge | 20.8 | 58 | 0.35862 | 3.25 | 2.9 | 0.25 | 6.1498 | 11 |  | 10 | 20
Inis Meain | 65 | 832 | 53.0739 | -9.6155 | Ridge | 20.8 | 58 | 0.35862 | 2.9 | 1.15 | 0.7 | 6.093 |  |  | 10 | 20
Inis Meain | 66 | 833 | 53.0744 | -9.6155 | Ridge | 19.9 | 32 | 0.62187 | 1.45 | 0.6 | 0.35 | 0.79474 |  |  | 9 | 18
Inis Meain | 66 | 834 | 53.0744 | -9.6155 | Ridge | 19.9 | 32 | 0.62187 | 2 | 0.9 | 0.55 | 2.5839 | 5 | -1 | 9 | 18
Inis Meain | 66 | 835 | 53.0744 | -9.6155 | Ridge | 19.9 | 32 | 0.62187 | 1.9 | 1.15 | 0.45 | 2.5663 |  |  | 9 | 18
Inis Meain | 66 | 836 | 53.0744 | -9.6155 | Ridge | 19.9 | 32 | 0.62187 | 2.5 | 1.6 | 0.5 | 5.22 |  |  | 9 | 18
Inis Meain | 66 | 837 | 53.0744 | -9.6155 | Ridge | 19.9 | 32 | 0.62187 | 1.4 | 1.1 | 0.4 | 1.6078 |  |  | 9 | 18
Inis Meain | 66 | 838 | 53.0744 | -9.6155 | Ridge | 19.9 | 32 | 0.62187 | 1.65 | 1.15 | 0.35 | 1.7334 |  |  | 9 | 18
Inis Meain | 66 | 839 | 53.0744 | -9.6155 | Ridge | 19.9 | 32 | 0.62187 | 1.55 | 0.85 | 0.2 | 0.68773 |  |  | 9 | 18
Inis Meain | 66 | 840 | 53.0744 | -9.6155 | Ridge | 19.9 | 32 | 0.62187 | 1.2 | 0.5 | 0.4 | 0.6264 |  |  | 9 | 18
Inis Meain | 66 | 841 | 53.0744 | -9.6155 | Ridge | 19.9 | 32 | 0.62187 | 1.65 | 0.9 | 0.2 | 0.77517 |  |  | 9 | 18
Inis Meain | 66 | 842 | 53.0744 | -9.6155 | Ridge | 19.9 | 32 | 0.62187 | 3.7 | 3.4 | 0.15 | 4.9251 |  |  | 9 | 18
Inis Meain | 66 | 843 | 53.0744 | -9.6155 | Ridge | 19.9 | 32 | 0.62187 | 3 | 1.9 | 0.95 | 14.1331 | 8.5 |  | 9 | 18
Inis Meain | 66 | 844 | 53.0744 | -9.6155 | Ridge | 19.9 | 32 | 0.62187 | 1.6 | 1 | 0.5 | 2.088 |  |  | 9 | 18
Inis Meain | 66 | 845 | 53.0744 | -9.6155 | Ridge | 19.9 | 32 | 0.62187 | 1 | 0.85 | 0.15 | 0.33277 |  |  | 9 | 18
Inis Meain | 66 | 846 | 53.0742 | -9.616 | Isolated | 12.8 | 17 | 0.75294 | 2.15 | 1.4 | 0.85 | 6.6777 | 17 |  | 9 | 18
Inis Meain | 67 | 847 | 53.0748 | -9.6151 | Ridge | 18.6 | 42 | 0.44286 | 1.3 | 0.6 | 0.4 | 0.81432 |  |  | 9 | 18
Inis Meain | 67 | 848 | 53.0748 | -9.6151 | Ridge | 18.6 | 42 | 0.44286 | 1.5 | 0.75 | 0.65 | 1.9086 |  |  | 9 | 18
Inis Meain | 67 | 849 | 53.0748 | -9.6151 | Ridge | 18.6 | 42 | 0.44286 | 2.05 | 1.2 | 0.3 | 1.9262 |  |  | 9 | 18
Inis Meain | 67 | 850 | 53.0748 | -9.6151 | Ridge | 18.6 | 42 | 0.44286 | 1.2 | 0.65 | 0.5 | 1.0179 |  |  | 9 | 18
Inis Meain | 67 | 851 | 53.0748 | -9.6151 | Ridge | 18.6 | 42 | 0.44286 | 2.2 | 0.7 | 0.7 | 2.8136 | 1 |  | 9 | 18
Inis Meain | 67 | 852 | 53.0748 | -9.6151 | Ridge | 18.6 | 42 | 0.44286 | 1.6 | 1.05 | 0.25 | 1.0962 |  |  | 9 | 18
Inis Meain | 67 | 853 | 53.0748 | -9.6151 | Ridge | 18.6 | 42 | 0.44286 | 0.95 | 0.7 | 0.4 | 0.69426 | 4.5 |  | 9 | 18
Inis Meain | 67 | 854 | 53.0748 | -9.6151 | Ridge | 18.6 | 42 | 0.44286 | 1.5 | 1.25 | 0.4 | 1.9575 |  |  | 9 | 18
Inis Meain | 67 | 855 | 53.0748 | -9.6151 | Ridge | 18.6 | 42 | 0.44286 | 1.3 | 0.8 | 0.3 | 0.81432 |  |  | 9 | 18
Inis Meain | 67 | 856 | 53.0748 | -9.6151 | Ridge | 18.6 | 42 | 0.44286 | 2.3 | 1 | 0.35 | 2.101 |  |  | 9 | 18
Inis Meain | 67 | 857 | 53.0748 | -9.6151 | Ridge | 18.6 | 42 | 0.44286 | 2 | 1.2 | 0.45 | 2.8188 |  |  | 9 | 18
Inis Meain | 67 | 858 | 53.0748 | -9.6151 | Isolated | 18.6 | 42 | 0.44286 | 1.75 | 1.65 | 0.3 | 2.2609 |  |  | 9 | 18
Inis Meain | 67 | 859 | 53.0748 | -9.6151 | Isolated | 18.6 | 42 | 0.44286 | 1.75 | 1.4 | 0.35 | 2.2381 |  |  | 9 | 18
Inis Meain | 67 | 860 | 53.0748 | -9.6151 | Ridge | 18.6 | 42 | 0.44286 | 1.9 | 1.25 | 0.3 | 1.8596 |  |  | 9 | 18
Inis Meain | 67 | 861 | 53.0748 | -9.6151 | Ridge | 18.6 | 42 | 0.44286 | 1.7 | 0.65 | 0.2 | 0.57681 |  |  | 9 | 18
Inis Meain | 67 | 862 | 53.0748 | -9.6151 | Ridge | 18.6 | 42 | 0.44286 | 1.35 | 0.8 | 0.15 | 0.42282 |  |  | 9 | 18
Inis Meain | 67 | 863 | 53.0748 | -9.6151 | Ridge | 18.6 | 42 | 0.44286 | 2.1 | 1 | 0.4 | 2.1924 |  |  | 9 | 18
Inis Meain | 67 | 864 | 53.0748 | -9.6151 | Ridge | 18.6 | 42 | 0.44286 | 2.1 | 0.85 | 0.75 | 3.4941 |  |  | 9 | 18
Inis Meain | 67 | 865 | 53.0748 | -9.6151 | Ridge | 18.6 | 42 | 0.44286 | 3.4 | 2 | 0.4 | 7.0992 |  |  | 9 | 18
Inis Meain | 67 | 866 | 53.0748 | -9.6151 | Ridge | 18.6 | 42 | 0.44286 | 2.1 | 1.25 | 0.4 | 2.7405 |  |  | 9 | 18
Inis Meain | 67 | 867 | 53.0748 | -9.6151 | Ridge | 18.6 | 42 | 0.44286 | 2.95 | 1.6 | 0.4 | 4.9277 | 1.5 |  | 9 | 18
Inis Meain | 67 | 868 | 53.0748 | -9.6151 | Ridge | 18.6 | 42 | 0.44286 | 1.55 | 0.55 | 0.5 | 1.1125 |  |  | 9 | 18
Inis Meain | 68 | 869 | 53.0753 | -9.6148 | Ridge | 22.8 | 36 | 0.63333 | 2.8 | 1.4 | 0.45 | 4.604 |  |  | 9 | 18
Inis Meain | 68 | 870 | 53.0753 | -9.6148 | Ridge | 22.8 | 36 | 0.63333 | 2.2 | 1.3 | 0.5 | 3.7323 |  |  | 9 | 18
Inis Meain | 68 | 871 | 53.0753 | -9.6148 | Ridge | 22.8 | 36 | 0.63333 | 1.65 | 0.9 | 0.4 | 1.5503 |  |  | 9 | 18
Inis Meain | 68 | 872 | 53.0753 | -9.6148 | Ridge | 22.8 | 36 | 0.63333 | 2.25 | 2.2 | 0.3 | 3.8759 |  |  | 9 | 18
Inis Meain | 68 | 873 | 53.0753 | -9.6148 | Ridge | 22.8 | 36 | 0.63333 | 2.35 | 1.7 | 0.5 | 5.2135 |  |  | 9 | 18
Inis Meain | 68 | 874 | 53.0753 | -9.6148 | Ridge | 22.8 | 36 | 0.63333 | 1.3 | 1.3 | 0.2 | 0.88218 |  |  | 9 | 18
Inis Meain | 68 | 875 | 53.0753 | -9.6148 | Ridge | 22.8 | 36 | 0.63333 | 2.15 | 1 | 0.45 | 2.5252 |  |  | 9 | 18
Inis Meain | 68 | 876 | 53.0753 | -9.6148 | Ridge | 22.8 | 36 | 0.63333 | 3.2 | 1.8 | 0.45 | 6.7651 |  |  | 9 | 18
Inis Meain | 68 | 877 | 53.0753 | -9.6148 | Ridge | 22.8 | 36 | 0.63333 | 1.35 | 1 | 0.5 | 1.7617 |  |  | 9 | 18
Inis Meain | 68 | 878 | 53.0753 | -9.6148 | Ridge | 22.8 | 36 | 0.63333 | 1.8 | 0.9 | 0.5 | 2.1141 |  |  | 9 | 18
Inis Meain | 68 | 879 | 53.0753 | -9.6148 | Ridge | 22.8 | 36 | 0.63333 | 2.9 | 1 | 0.4 | 3.0276 |  |  | 9 | 18
Inis Meain | 68 | 880 | 53.0753 | -9.6148 | Ridge | 22.8 | 36 | 0.63333 | 1.6 | 0.6 | 0.5 | 1.2528 |  |  | 9 | 18
Inis Meain | 68 | 881 | 53.0753 | -9.6148 | Ridge | 22.8 | 36 | 0.63333 | 1.6 | 0.85 | 0.3 | 1.0649 |  |  | 9 | 18
Inis Meain | 68 | 882 | 53.0753 | -9.6148 | Ridge | 22.8 | 36 | 0.63333 | 2.15 | 0.9 | 0.25 | 1.2626 |  |  | 9 | 18
Inis Meain | 69 | 883 | 53.0758 | -9.615 | Ridge | 17.9 | 34 | 0.52647 | 1.1 | 0.7 | 0.65 | 1.3063 |  |  | 9 | 18
Inis Meain | 69 | 884 | 53.0758 | -9.615 | Ridge | 17.9 | 34 | 0.52647 | 1.45 | 1.15 | 0.85 | 3.6993 |  |  | 9 | 18
Inis Meain | 69 | 885 | 53.0758 | -9.615 | Ridge | 17.9 | 34 | 0.52647 | 1.45 | 1.05 | 0.4 | 1.5895 |  |  | 9 | 18
Inis Meain | 69 | 886 | 53.0758 | -9.615 | Ridge | 17.9 | 34 | 0.52647 | 1.5 | 1.25 | 0.4 | 1.9575 |  |  | 9 | 18
Inis Meain | 69 | 887 | 53.0758 | -9.615 | Ridge | 17.9 | 34 | 0.52647 | 1.85 | 1 | 0.25 | 1.2071 |  |  | 9 | 18
Inis Meain | 69 | 888 | 53.0758 | -9.615 | Isolated | 17.9 | 34 | 0.52647 | 1.45 | 1.1 | 0.3 | 1.2489 |  |  | 9 | 18
Inis Meain | 69 | 889 | 53.0758 | -9.615 | Ridge | 17.9 | 34 | 0.52647 | 2.2 | 1.2 | 0.55 | 3.7897 |  |  | 9 | 18
Inis Meain | 69 | 890 | 53.0758 | -9.615 | Ridge | 17.9 | 34 | 0.52647 | 2.3 | 1.8 | 0.55 | 5.943 |  |  | 9 | 18
Inis Meain | 69 | 891 | 53.0758 | -9.615 | Ridge | 17.9 | 34 | 0.52647 | 3.25 | 1.05 | 0.45 | 4.008 | 6.3 | -1 | 9 | 18
Inis Meain | 69 | 892 | 53.0758 | -9.615 | Ridge | 17.9 | 34 | 0.52647 | 2.1 | 1.1 | 0.4 | 2.4116 |  |  | 9 | 18
Inis Meain | 69 | 893 | 53.0758 | -9.615 | Ridge | 17.9 | 34 | 0.52647 | 1.5 | 0.8 | 0.4 | 1.2528 |  |  | 9 | 18
Inis Meain | 69 | 894 | 53.0758 | -9.615 | Ridge | 17.9 | 34 | 0.52647 | 2.2 | 2.1 | 0.45 | 5.4262 |  |  | 9 | 18
Inis Meain | 69 | 895 | 53.0758 | -9.615 | Ridge | 17.9 | 34 | 0.52647 | 2.3 | 1.7 | 0.8 | 8.1641 |  |  | 9 | 18
Inis Meain | 69 | 896 | 53.0758 | -9.615 | Ridge | 17.9 | 34 | 0.52647 | 2.6 | 2.2 | 0.25 | 3.7323 |  |  | 9 | 18
Inis Meain | 69 | 897 | 53.0758 | -9.615 | Ridge | 17.9 | 34 | 0.52647 | 1.85 | 1.2 | 0.2 | 1.1588 |  |  | 9 | 18
Inis Meain | 69 | 898 | 53.0758 | -9.615 | Ridge | 17.9 | 34 | 0.52647 | 2.5 | 0.8 | 0.25 | 1.305 |  |  | 9 | 18
Inis Meain | 70 | 899 | 53.0761 | -9.6152 | Ridge | 18.5 | 16 | 1.1562 | 1.85 | 1 | 0.4 | 1.9314 |  |  | 9 | 18
Inis Meain | 70 | 900 | 53.0761 | -9.6152 | Ridge | 18.5 | 16 | 1.1562 | 1.65 | 0.85 | 0.45 | 1.6472 | 0.75 | 0.5 | 9 | 18
Inis Meain | 70 | 901 | 53.0761 | -9.6152 | Ridge | 18.5 | 16 | 1.1562 | 1.8 | 0.3 | 0.2 | 0.28188 |  |  | 9 | 18
Inis Meain | 70 | 902 | 53.0761 | -9.6152 | Ridge | 18.5 | 16 | 1.1562 | 2 | 1.15 | 0.35 | 2.101 |  |  | 9 | 18
Inis Meain | 70 | 903 | 53.0761 | -9.6152 | Ridge | 18.5 | 16 | 1.1562 | 1.5 | 1.5 | 0.25 | 1.4681 |  |  | 9 | 18
Inis Meain | 70 | 904 | 53.0761 | -9.6152 | Ridge | 18.5 | 16 | 1.1562 | 1.25 | 0.55 | 0.4 | 0.71775 |  |  | 9 | 18
Inis Meain | 70 | 905 | 53.0761 | -9.6152 | Ridge | 18.5 | 16 | 1.1562 | 0.95 | 0.85 | 0.25 | 0.52689 |  |  | 9 | 18
Inis Meain | 71 | 906 | 53.0766 | -9.6153 | Ridge | 17.2 | 14 | 1.2286 | 2.3 | 1.1 | 0.35 | 2.3112 | 2.5 |  | 9 | 18
Inis Meain | 71 | 907 | 53.0766 | -9.6153 | Ridge | 17.2 | 14 | 1.2286 | 2 | 0.65 | 0.3 | 1.0179 | 1 |  | 9 | 18
Inis Meain | 71 | 908 | 53.0766 | -9.6153 | Ridge | 17.2 | 14 | 1.2286 | 1.7 | 0.65 | 0.5 | 1.442 | 6 | 3 | 9 | 18
Inis Meain | 71 | 909 | 53.0766 | -9.6153 | Ridge | 17.2 | 14 | 1.2286 | 1.6 | 1.4 | 0.45 | 2.6309 | 4.5 | 1 | 9 | 18
Inis Meain | 71 | 910 | 53.0766 | -9.6153 | Ridge | 17.2 | 14 | 1.2286 | 1.8 | 1.15 | 0.35 | 1.8909 | 4 | 1 | 9 | 18
Inis Meain | 71 | 911 | 53.0766 | -9.6151 | Ridge | 17 | 17.2 | 0.98837 | 1.55 | 0.6 | 0.4 | 0.97092 |  |  | 9 | 18
Inis Meain | 71 | 912 | 53.0766 | -9.6151 | Ridge | 17 | 17.2 | 0.98837 | 1.55 | 1.1 | 0.3 | 1.335 |  |  | 9 | 18
Inis Meain | 71 | 913 | 53.0766 | -9.6151 | Ridge | 17 | 17.2 | 0.98837 | 1.05 | 0.7 | 0.3 | 0.5755 |  |  | 9 | 18
Inis Meain | 72 | 914 | 53.0769 | -9.6153 | Ridge | 18.1 | 36 | 0.50278 | 1.9 | 1.4 | 0.85 | 5.9012 | 1 |  | 9 | 18
Inis Meain | 72 | 915 | 53.0769 | -9.6153 | Ridge | 18.1 | 36 | 0.50278 | 1 | 0.55 | 0.45 | 0.64598 |  |  | 9 | 18
Inis Meain | 72 | 916 | 53.0769 | -9.6153 | Ridge | 18.1 | 36 | 0.50278 | 1.3 | 0.75 | 0.45 | 1.1451 |  |  | 9 | 18
Inis Meain | 72 | 917 | 53.0769 | -9.6153 | Ridge | 18.1 | 36 | 0.50278 | 1.1 | 0.7 | 0.4 | 0.80388 |  |  | 9 | 18
Inis Meain | 72 | 918 | 53.0769 | -9.6153 | Ridge | 18.1 | 36 | 0.50278 | 2.4 | 0.65 | 0.4 | 1.6286 |  |  | 9 | 18
Inis Meain | 72 | 919 | 53.0769 | -9.6153 | Ridge | 18.1 | 36 | 0.50278 | 1.3 | 0.65 | 0.4 | 0.88218 |  |  | 9 | 18
Inis Meain | 73 | 920 | 53.0773 | -9.615 | Ridge | 20.5 | 58.5 | 0.35043 | 1.9 | 0.6 | 0.55 | 1.6365 |  |  | 9 | 18
Inis Meain | 73 | 921 | 53.0773 | -9.615 | Ridge | 20.5 | 58.5 | 0.35043 | 1.25 | 1.05 | 0.4 | 1.3702 |  |  | 9 | 18
Inis Meain | 73 | 922 | 53.0773 | -9.615 | Ridge | 20.5 | 58.5 | 0.35043 | 1.85 | 0.5 | 0.45 | 1.0864 |  |  | 9 | 18
Inis Meain | 73 | 923 | 53.0773 | -9.615 | Ridge | 20.5 | 58.5 | 0.35043 | 0.85 | 0.65 | 0.35 | 0.50471 |  |  | 9 | 18
Inis Meain | 73 | 924 | 53.0773 | -9.615 | Ridge | 20.5 | 58.5 | 0.35043 | 1.3 | 0.65 | 0.35 | 0.77191 |  |  | 9 | 18
Inis Meain | 73 | 925 | 53.0773 | -9.615 | Ridge | 20.5 | 58.5 | 0.35043 | 1 | 0.85 | 0.4 | 0.8874 |  |  | 9 | 18
Inis Meain | 73 | 926 | 53.0773 | -9.615 | Ridge | 20.5 | 58.5 | 0.35043 | 1.2 | 1.05 | 0.25 | 0.82215 |  |  | 9 | 18
Inis Meain | 73 | 927 | 53.0773 | -9.615 | Ridge | 20.5 | 58.5 | 0.35043 | 0.55 | 0.5 | 0.2 | 0.14355 |  |  | 9 | 18
Inis Meain | 73 | 928 | 53.0773 | -9.615 | Ridge | 20.5 | 58.5 | 0.35043 | 1.25 | 1 | 0.4 | 1.305 | 3.5 |  | 9 | 18
Inis Meain | 73 | 929 | 53.0773 | -9.615 | Ridge | 20.5 | 58.5 | 0.35043 | 2.05 | 0.7 | 0.4 | 1.4981 | 2.5 | 1.5 | 9 | 18
Inis Meain | 73 | 930 | 53.0773 | -9.615 | Ridge | 20.5 | 58.5 | 0.35043 | 3.8 | 0.9 | 0.35 | 3.1242 | 4.5 | 2 | 9 | 18
Inis Meain | 73 | 931 | 53.0773 | -9.615 | Ridge | 20.5 | 58.5 | 0.35043 | 1.5 | 0.75 | 0.5 | 1.4681 | 0.5 |  | 9 | 18
Inis Meain | 74 | 932 | 53.0778 | -9.6152 | Ridge | 20.2 | 52 | 0.38846 | 0.8 | 0.8 | 0.2 | 0.33408 | 1.5 |  | 9 | 18
Inis Meain | 74 | 933 | 53.0778 | -9.6152 | Ridge | 20.2 | 52 | 0.38846 | 0.65 | 0.55 | 0.15 | 0.13996 |  |  | 9 | 18
Inis Meain | 74 | 934 | 53.0778 | -9.6152 | Ridge | 20.2 | 52 | 0.38846 | 2.65 | 0.6 | 0.45 | 1.8675 |  | -1.5 | 9 | 18
Inis Meain | 74 | 935 | 53.0778 | -9.6152 | Ridge | 20.2 | 52 | 0.38846 | 1.6 | 0.95 | 0.6 | 2.3803 |  |  | 9 | 18
Inis Meain | 74 | 936 | 53.0778 | -9.6152 | Ridge | 20.2 | 52 | 0.38846 | 3.45 | 1.5 | 0.4 | 5.4027 |  |  | 9 | 18
Inis Meain | 74 | 937 | 53.0778 | -9.6152 | Ridge | 20.2 | 52 | 0.38846 | 3.5 | 1.25 | 0.45 | 5.1384 | 3 | -1.2 | 9 | 18
Inis Meain | 74 | 938 | 53.0778 | -9.6152 | Ridge | 20.2 | 52 | 0.38846 | 2.5 | 1.2 | 0.55 | 4.3065 | 2.5 | -0.5 | 9 | 18
Inis Meain | 74 | 939 | 53.0778 | -9.6152 | Ridge | 20.2 | 52 | 0.38846 | 1.35 | 1.05 | 0.4 | 1.4799 | 8 |  | 9 | 18
Inis Meain | 75 | 940 | 53.0783 | -9.6153 | Isolated | 17.5 | 60.8 | 0.28783 | 3 | 2 | 0.3 | 4.698 |  |  | 9 | 18
Inis Meain | 75 | 941 | 53.0783 | -9.6153 | Isolated | 17.5 | 60.8 | 0.28783 | 1.65 | 0.75 | 0.25 | 0.80747 |  |  | 9 | 18
Inis Meain | 75 | 942 | 53.0783 | -9.6153 | Isolated | 17.5 | 60.8 | 0.28783 | 1.55 | 1.15 | 0.6 | 2.7914 |  |  | 9 | 18
Inis Meain | 75 | 943 | 53.0783 | -9.6153 | Isolated | 17.5 | 60.8 | 0.28783 | 2.4 | 2.1 | 0.7 | 9.2081 |  |  | 9 | 18
Inis Meain | 76 | 944 | 53.0787 | -9.6153 | Ridge | 15.4 | 76 | 0.20263 | 1.25 | 0.55 | 0.2 | 0.35887 | 1 |  | 9 | 18
Inis Meain | 76 | 945 | 53.0787 | -9.6153 | Ridge | 15.4 | 76 | 0.20263 | 1.55 | 1.2 | 0.25 | 1.2136 |  |  | 9 | 18
Inis Meain | 76 | 946 | 53.0787 | -9.6153 | Ridge | 15.4 | 76 | 0.20263 | 1.1 | 0.7 | 0.3 | 0.60291 | 2 |  | 9 | 18
Inis Meain | 76 | 947 | 53.0787 | -9.6153 | Ridge | 15.4 | 76 | 0.20263 | 1.2 | 0.6 | 0.15 | 0.28188 |  |  | 9 | 18
Inis Meain | 76 | 948 | 53.0787 | -9.6153 | Ridge | 15.4 | 76 | 0.20263 | 1.4 | 0.7 | 0.25 | 0.63945 |  |  | 9 | 18
Inis Meain | 76 | 949 | 53.0787 | -9.6153 | Ridge | 15.4 | 76 | 0.20263 | 2.8 | 2.5 | 0.65 | 11.8755 | 3 |  | 9 | 18
Inis Meain | 76 | 950 | 53.0787 | -9.6153 | Ridge | 15.4 | 76 | 0.20263 | 2.9 | 1.05 | 0.65 | 5.1658 |  |  | 9 | 18
Inis Meain | 76 | 951 | 53.0787 | -9.6153 | Ridge | 15.4 | 76 | 0.20263 | 1.3 | 1.1 | 0.2 | 0.74646 |  |  | 9 | 18
Inis Meain | 76 | 952 | 53.0787 | -9.6153 | Ridge | 15.4 | 76 | 0.20263 | 2.7 | 1 | 0.7 | 4.9329 |  |  | 9 | 18
Inis Meain | 76 | 953 | 53.0787 | -9.6153 | Ridge | 15.4 | 76 | 0.20263 | 1.7 | 1.2 | 0.5 | 2.6622 | 3 |  | 9 | 18
Inis Meain | 76 | 954 | 53.0787 | -9.6153 | Ridge | 15.4 | 76 | 0.20263 | 1.35 | 0.65 | 0.5 | 1.1451 |  |  | 9 | 18
Inis Meain | 76 | 955 | 53.0787 | -9.6153 | Isolated | 15.4 | 76 | 0.20263 | 1.6 | 0.8 | 0.3 | 1.0022 |  |  | 9 | 18
Inis Meain | 76 | 956 | 53.0787 | -9.6153 | Ridge | 15.4 | 76 | 0.20263 | 1.95 | 1.55 | 0.2 | 1.5777 |  |  | 9 | 18
Inis Meain | 76 | 957 | 53.0787 | -9.6153 | Ridge | 15.4 | 76 | 0.20263 | 1.55 | 0.5 | 0.5 | 1.0114 |  |  | 9 | 18
Inis Meain | 76 | 958 | 53.0787 | -9.6153 | Ridge | 15.4 | 76 | 0.20263 | 2 | 0.7 | 0.5 | 1.827 | 11 |  | 9 | 18
Inis Meain | 76 | 959 | 53.0787 | -9.6153 | Ridge | 15.4 | 76 | 0.20263 | 2.2 | 1.3 | 0.15 | 1.1197 | 8.5 | 1 | 9 | 18
Inis Meain | 76 | 960 | 53.0787 | -9.6153 | Ridge | 15.4 | 76 | 0.20263 | 3 | 1.5 | 0.45 | 5.2852 |  |  | 9 | 18
Inis Meain | 76 | 961 | 53.0787 | -9.6153 | Ridge | 15.4 | 76 | 0.20263 | 1.6 | 0.6 | 0.35 | 0.87696 |  |  | 9 | 18
Inis Meain | 77 | 962 | 53.0791 | -9.615 | Ridge | 16.8 | 120 | 0.14 | 1.45 | 0.8 | 0.15 | 0.45414 |  |  | 9 | 18
Inis Meain | 77 | 963 | 53.0791 | -9.615 | Ridge | 16.8 | 120 | 0.14 | 1.7 | 1.3 | 0.25 | 1.442 |  |  | 9 | 18
Inis Meain | 77 | 964 | 53.0791 | -9.615 | Ridge | 16.8 | 120 | 0.14 | 1.15 | 0.7 | 0.15 | 0.31516 |  |  | 9 | 18
Inis Meain | 77 | 965 | 53.0791 | -9.615 | Ridge | 16.8 | 120 | 0.14 | 1.1 | 0.5 | 0.3 | 0.43065 |  |  | 9 | 18
Inis Meain | 78 | 966 | 53.0795 | -9.6149 | Ridge | 23 | 115 | 0.2 | 2.15 | 1.65 | 0.3 | 2.7777 |  |  | 9 | 18
Inis Meain | 78 | 967 | 53.0795 | -9.6149 | Ridge | 23 | 115 | 0.2 | 1.4 | 0.95 | 0.4 | 1.3885 |  |  | 9 | 18
Inis Meain | 78 | 968 | 53.0795 | -9.6149 | Ridge | 23 | 115 | 0.2 | 1.55 | 1.05 | 0.45 | 1.9115 |  |  | 9 | 18
Inis Meain | 78 | 969 | 53.0795 | -9.6149 | Ridge | 23 | 115 | 0.2 | 1.3 | 0.8 | 0.45 | 1.2215 |  |  | 9 | 18
Inis Meain | 78 | 970 | 53.0796 | -9.6152 | Ridge | 17.5 | 38 | 0.46053 | 2.55 | 1.85 | 0.55 | 6.772 |  |  | 9 | 18
Inis Meain | 79 | 971 | 53.08 | -9.6147 | Ridge | 23 | 72 | 0.31944 | 1.2 | 0.95 | 0.15 | 0.44631 | 0.5 | -1 | 9 | 18
Inis Meain | 79 | 972 | 53.08 | -9.6147 | Ridge | 23 | 72 | 0.31944 | 1.25 | 1 | 0.45 | 1.4681 |  |  | 9 | 18
Inis Meain | 79 | 973 | 53.08 | -9.6147 | Ridge | 23 | 72 | 0.31944 | 1.45 | 0.85 | 0.55 | 1.7693 |  |  | 9 | 18
Inis Meain | 79 | 974 | 53.08 | -9.6147 | Ridge | 23 | 72 | 0.31944 | 1.65 | 1.9 | 0.4 | 3.2729 | 9.5 | 1 | 9 | 18
Inis Meain | 79 | 975 | 53.08 | -9.6147 | Ridge | 23 | 72 | 0.31944 | 1.75 | 0.45 | 0.3 | 0.61661 | 2.5 | 1 | 9 | 18
Inis Meain | 79 | 976 | 53.08 | -9.6147 | Ridge | 23 | 72 | 0.31944 | 1.1 | 0.9 | 0.35 | 0.90437 | 1.5 | -0.5 | 9 | 18
Inis Meain | 79 | 977 | 53.08 | -9.6147 | Ridge | 23 | 72 | 0.31944 | 2.5 | 0.8 | 0.3 | 1.566 | 2.5 | -0.5 | 9 | 18
Inis Meain | 80 | 978 | 53.0804 | -9.6146 | Isolated | 24.8 | 39 | 0.6359 | 1.05 | 0.55 | 0.2 | 0.30146 |  |  | 9 | 18
Inis Meain | 81 | 979 | 53.0809 | -9.6146 | Ridge | 25 | 20 | 1.25 | 1.3 | 0.65 | 0.2 | 0.44109 | 0.5 |  | 9 | 18
Inis Meain | 81 | 980 | 53.0809 | -9.6146 | Ridge | 25 | 20 | 1.25 | 1.25 | 0.8 | 0.3 | 0.783 | 0.5 |  | 9 | 18
Inis Meain | 81 | 981 | 53.0809 | -9.6146 | Ridge | 25 | 20 | 1.25 | 1.45 | 1.25 | 0.1 | 0.47306 | 1.5 |  | 9 | 18
Inis Meain | 81 | 982 | 53.0809 | -9.6146 | Ridge | 25 | 20 | 1.25 | 1.3 | 0.85 | 0.2 | 0.57681 | 2.5 |  | 9 | 18
Inis Meain | 81 | 983 | 53.0809 | -9.6146 | Ridge | 25 | 20 | 1.25 | 1.8 | 0.8 | 0.15 | 0.56376 | 3 |  | 9 | 18
Inis Meain | 82 | 984 | 53.0816 | -9.614 | Ridge | 25.9 | 13 | 1.9923 | 0.95 | 0.55 | 0.15 | 0.20456 | 0.6 |  | 9 | 18
Inis Meain | 83 | 985 | 53.0883 | -9.6042 | Ridge | 3.6 | 15 | 0.24 | 1.75 | 1.1 | 0.6 | 3.0145 |  |  | 7 | 14
Inis Meain | 83 | 986 | 53.0883 | -9.6042 | Ridge | 3.6 | 15 | 0.24 | 1.35 | 1.1 | 0.65 | 2.5193 |  |  | 7 | 14
Inis Meain | 83 | 987 | 53.0883 | -9.6042 | Ridge | 3.6 | 15 | 0.24 | 2.2 | 1.85 | 0.85 | 9.0293 | 4.5 |  | 7 | 14
Inis Meain | 83 | 988 | 53.0883 | -9.6042 | Ridge | 3.6 | 15 | 0.24 | 3.6 | 2 | 0.7 | 13.1544 | 8 |  | 7 | 14
Inis Meain | 83 | 989 | 53.0883 | -9.6042 | Ridge | 3.6 | 15 | 0.24 | 2.05 | 1.6 | 0.5 | 4.2804 | 4.5 |  | 7 | 14
Inis Meain | 83 | 990 | 53.0883 | -9.6042 | Ridge | 3.6 | 15 | 0.24 | 1 | 0.6 | 0.45 | 0.7047 |  |  | 7 | 14
Inis Meain | 83 | 991 | 53.0883 | -9.6042 | Ridge | 3.6 | 15 | 0.24 | 2.3 | 1.1 | 0.65 | 4.2921 |  |  | 7 | 14
Inis Meain | 83 | 992 | 53.0883 | -9.6042 | Ridge | 3.6 | 15 | 0.24 | 1.8 | 1.4 | 0.8 | 5.2618 |  |  | 7 | 14
Inis Meain | 83 | 993 | 53.0883 | -9.6042 | Ridge | 3.6 | 15 | 0.24 | 1.95 | 1.2 | 0.8 | 4.8859 |  |  | 7 | 14
Inis Meain | 83 | 994 | 53.0883 | -9.6042 | Isolated | 3.6 | 15 | 0.24 | 4.5 | 1.9 | 1.8 | 40.1679 | 2 | 0.5 | 7 | 14
Inis Meain | 83 | 995 | 53.0883 | -9.6042 | Isolated | 3.6 | 15 | 0.24 | 2.35 | 1.9 | 0.75 | 8.7402 |  |  | 7 | 14
Inis Meain | 83 | 996 | 53.0883 | -9.6042 | Isolated | 3.6 | 15 | 0.24 | 2.65 | 1.9 | 1.1 | 14.4555 |  |  | 7 | 14
Inis Meain | 83 | 997 | 53.0883 | -9.6042 | Isolated | 3.6 | 15 | 0.24 | 1.85 | 1.45 | 0.75 | 5.251 | 3 | 0.5 | 7 | 14
Inis Meain | 84 | 998 | 53.089 | -9.6031 | Ridge | 1.4 | 9.5 | 0.14737 | 1.65 | 1.2 | 0.6 | 3.1007 |  |  | 7 | 14
Inis Meain | 84 | 999 | 53.089 | -9.6031 | Ridge | 1.4 | 9.5 | 0.14737 | 1.5 | 0.75 | 0.5 | 1.4681 |  |  | 7 | 14
Inis Meain | 84 | 1000 | 53.089 | -9.6031 | Ridge | 1.4 | 9.5 | 0.14737 | 2 | 1.6 | 1.1 | 9.1872 |  |  | 7 | 14
Inis Meain | 84 | 1001 | 53.089 | -9.6031 | Ridge | 1.4 | 9.5 | 0.14737 | 2.1 | 1.5 | 1.1 | 9.0437 |  |  | 7 | 14
Inis Meain | 84 | 1002 | 53.089 | -9.6031 | Ridge | 1.4 | 9.5 | 0.14737 | 1.2 | 0.4 | 0.25 | 0.3132 |  |  | 7 | 14
Inis Meain | 84 | 1003 | 53.089 | -9.6031 | Ridge | 1.4 | 9.5 | 0.14737 | 1 | 0.85 | 0.45 | 0.99833 |  |  | 7 | 14
Inis Meain | 84 | 1004 | 53.089 | -9.6031 | Ridge | 1.4 | 9.5 | 0.14737 | 1.1 | 0.7 | 0.7 | 1.4068 |  |  | 7 | 14
Inis Meain | 84 | 1005 | 53.089 | -9.6031 | Ridge | 1.4 | 9.5 | 0.14737 | 0.9 | 0.65 | 0.4 | 0.61074 |  |  | 7 | 14
Inis Meain | 84 | 1006 | 53.089 | -9.6031 | Ridge | 1.4 | 9.5 | 0.14737 | 0.9 | 0.5 | 0.35 | 0.41107 |  |  | 7 | 14
Inis Meain | 84 | 1007 | 53.089 | -9.6031 | Ridge | 1.4 | 9.5 | 0.14737 | 1.3 | 0.8 | 0.55 | 1.4929 |  |  | 7 | 14
Inis Meain | 84 | 1008 | 53.089 | -9.6031 | Ridge | 1.4 | 9.5 | 0.14737 | 0.85 | 0.6 | 0.4 | 0.53244 |  |  | 7 | 14
Inis Meain | 84 | 1009 | 53.089 | -9.6031 | Ridge | 1.4 | 9.5 | 0.14737 | 1.1 | 0.7 | 0.4 | 0.80388 |  |  | 7 | 14
Inis Meain | 85 | 1010 | 53.0897 | -9.6026 | Ridge | 1 | 11 | 0.090909 | 1.6 | 0.7 | 0.65 | 1.9001 | 3 |  | 7 | 14
Inis Meain | 85 | 1011 | 53.0897 | -9.6026 | Ridge | 1 | 11 | 0.090909 | 1.65 | 1.2 | 0.8 | 4.1342 |  |  | 7 | 14
Inis Meain | 85 | 1012 | 53.0897 | -9.6026 | Ridge | 1 | 11 | 0.090909 | 1.05 | 0.7 | 0.65 | 1.2469 |  |  | 7 | 14
Inis Meain | 85 | 1013 | 53.0897 | -9.6026 | Ridge | 1 | 11 | 0.090909 | 1.45 | 0.6 | 0.45 | 1.0218 |  |  | 7 | 14
Inis Meain | 85 | 1014 | 53.0897 | -9.6026 | Ridge | 1 | 11 | 0.090909 | 1.3 | 0.65 | 0.4 | 0.88218 |  |  | 7 | 14
Inis Meain | 85 | 1015 | 53.0897 | -9.6026 | Ridge | 1 | 11 | 0.090909 | 1.15 | 1 | 0.35 | 1.0505 |  |  | 7 | 14
Inis Meain | 85 | 1016 | 53.0897 | -9.6026 | Ridge | 1 | 11 | 0.090909 | 1.55 | 1.35 | 0.6 | 3.2769 |  |  | 7 | 14
Inis Meain | 86 | 1017 | 53.0901 | -9.6012 | Ridge | 2.3 | 22.6 | 0.10177 | 2.15 | 1.4 | 1.3 | 10.2129 |  |  | 7 | 14
Inis Meain | 86 | 1018 | 53.0901 | -9.6012 | Ridge | 2.3 | 22.6 | 0.10177 | 2.75 | 1.65 | 1.05 | 12.435 |  |  | 7 | 14
Inis Meain | 86 | 1019 | 53.0901 | -9.6012 | Ridge | 2.3 | 22.6 | 0.10177 | 3.8 | 2.8 | 1.2 | 33.3245 | 6 |  | 7 | 14
Inis Meain | 86 | 1020 | 53.0901 | -9.6012 | Ridge | 2.3 | 22.6 | 0.10177 | 2.3 | 1.05 | 0.55 | 3.4667 |  |  | 7 | 14
Inis Meain | 86 | 1021 | 53.0901 | -9.6012 | Ridge | 2.3 | 22.6 | 0.10177 | 2.5 | 1.4 | 0.5 | 4.5675 |  |  | 7 | 14
Inis Meain | 86 | 1022 | 53.0901 | -9.6012 | Ridge | 2.3 | 22.6 | 0.10177 | 2.5 | 2.4 | 0.95 | 14.877 |  |  | 7 | 14
Inis Meain | 86 | 1023 | 53.0901 | -9.6012 | Ridge | 2.3 | 22.6 | 0.10177 | 1.3 | 0.9 | 0.6 | 1.8322 |  |  | 7 | 14
Inis Meain | 86 | 1024 | 53.0901 | -9.6012 | Ridge | 2.3 | 22.6 | 0.10177 | 1.4 | 1 | 0.8 | 2.9232 |  |  | 7 | 14
Inis Meain | 86 | 1025 | 53.0901 | -9.6012 | Ridge | 2.3 | 22.6 | 0.10177 | 2.2 | 2.1 | 0.9 | 10.8524 |  | 0.5 | 7 | 14
Inis Meain | 86 | 1026 | 53.0901 | -9.6012 | Ridge | 2.3 | 22.6 | 0.10177 | 2 | 1.9 | 0.5 | 4.959 |  |  | 7 | 14
Inis Meain | 86 | 1027 | 53.0901 | -9.6012 | Ridge | 2.3 | 22.6 | 0.10177 | 2.1 | 1.2 | 1.2 | 7.8926 |  |  | 7 | 14
Inis Meain | 86 | 1028 | 53.0901 | -9.6012 | Ridge | 2.3 | 22.6 | 0.10177 | 1.7 | 1.2 | 0.55 | 2.9284 |  |  | 7 | 14
Inis Meain | 86 | 1029 | 53.0901 | -9.6012 | Ridge | 2.3 | 22.6 | 0.10177 | 1.35 | 1 | 0.65 | 2.2903 |  |  | 7 | 14
Inis Meain | 86 | 1030 | 53.0901 | -9.6012 | Ridge | 2.3 | 22.6 | 0.10177 | 1.35 | 1.05 | 0.5 | 1.8498 |  |  | 7 | 14
Inis Meain | 86 | 1031 | 53.0901 | -9.6012 | Ridge | 2.3 | 22.6 | 0.10177 | 1.7 | 1 | 0.9 | 3.9933 |  |  | 7 | 14
Inis Meain | 86 | 1032 | 53.0901 | -9.6012 | Ridge | 2.3 | 22.6 | 0.10177 | 2.7 | 1.6 | 0.5 | 5.6376 |  |  | 7 | 14
Inis Meain | 86 | 1033 | 53.0901 | -9.6012 | Ridge | 2.3 | 22.6 | 0.10177 | 1.3 | 1.2 | 0.8 | 3.2573 |  |  | 7 | 14
Inis Meain | 86 | 1034 | 53.0901 | -9.6012 | Ridge | 2.3 | 22.6 | 0.10177 | 2 | 1 | 0.65 | 3.393 |  |  | 7 | 14
Inis Meain | 86 | 1035 | 53.0901 | -9.6012 | Ridge | 2.3 | 22.6 | 0.10177 | 2.4 | 1.35 | 0.7 | 5.9195 | 1 |  | 7 | 14
Inis Meain | 86 | 1036 | 53.0901 | -9.6012 | Ridge | 2.3 | 22.6 | 0.10177 | 1.5 | 1.1 | 0.8 | 3.4452 |  |  | 7 | 14
Inis Meain | 86 | 1037 | 53.0901 | -9.6012 | Ridge | 2.3 | 22.6 | 0.10177 | 1.6 | 1.2 | 0.9 | 4.5101 | 0.5 |  | 7 | 14
Inis Meain | 86 | 1038 | 53.0901 | -9.6012 | Ridge | 2.3 | 22.6 | 0.10177 | 1.6 | 1.1 | 1 | 4.5936 |  |  | 7 | 14
Inis Meain | 86 | 1039 | 53.0901 | -9.6012 | Ridge | 2.3 | 22.6 | 0.10177 | 1.2 | 0.8 | 0.4 | 1.0022 |  |  | 7 | 14
Inis Meain | 87 | 1040 | 53.091 | -9.6006 | Ridge | 2.9 | 40.4 | 0.071782 | 2.2 | 1.6 | 0.6 | 5.5123 |  |  | 7 | 14
Inis Meain | 87 | 1041 | 53.091 | -9.6006 | Ridge | 2.9 | 40.4 | 0.071782 | 1.4 | 1.1 | 0.9 | 3.6175 |  |  | 7 | 14
Inis Meain | 87 | 1042 | 53.091 | -9.6006 | Ridge | 2.9 | 40.4 | 0.071782 | 1.3 | 0.95 | 0.75 | 2.4175 |  |  | 7 | 14
Inis Meain | 87 | 1043 | 53.091 | -9.6006 | Ridge | 2.9 | 40.4 | 0.071782 | 1.6 | 0.95 | 0.35 | 1.3885 | 0.5 |  | 7 | 14
Inis Meain | 87 | 1044 | 53.091 | -9.6006 | Ridge | 2.9 | 40.4 | 0.071782 | 2.35 | 1.4 | 0.65 | 5.5815 |  |  | 7 | 14
Inis Meain | 87 | 1045 | 53.091 | -9.6006 | Ridge | 2.9 | 40.4 | 0.071782 | 1.8 | 1.1 | 0.55 | 2.8423 |  |  | 7 | 14
Inis Meain | 87 | 1046 | 53.091 | -9.6006 | Ridge | 2.9 | 40.4 | 0.071782 | 2.05 | 1.4 | 0.5 | 3.7453 |  |  | 7 | 14
Inis Meain | 87 | 1047 | 53.091 | -9.6006 | Ridge | 2.9 | 40.4 | 0.071782 | 0.95 | 0.75 | 0.55 | 1.0228 |  |  | 7 | 14
Inis Meain | 87 | 1048 | 53.091 | -9.6006 | Ridge | 2.9 | 40.4 | 0.071782 | 1.4 | 1.3 | 0.6 | 2.8501 |  |  | 7 | 14
Inis Meain | 87 | 1049 | 53.091 | -9.6006 | Ridge | 2.9 | 40.4 | 0.071782 | 3.5 | 1.9 | 0.75 | 13.0174 |  |  | 7 | 14
Inis Meain | 87 | 1050 | 53.091 | -9.6006 | Ridge | 2.9 | 40.4 | 0.071782 | 1.6 | 1.55 | 0.55 | 3.56 |  |  | 7 | 14
Inis Meain | 87 | 1051 | 53.091 | -9.6006 | Ridge | 2.9 | 40.4 | 0.071782 | 2.6 | 2.3 | 0.55 | 8.5843 |  |  | 7 | 14
Inis Meain | 88 | 1052 | 53.0918 | -9.5998 | Ridge | 4.2 | 11.5 | 0.36522 | 1.4 | 0.65 | 0.55 | 1.3063 |  |  | 7 | 14
Inis Meain | 88 | 1053 | 53.0918 | -9.5998 | Ridge | 4.2 | 11.5 | 0.36522 | 1.45 | 0.85 | 0.5 | 1.6084 |  |  | 7 | 14
Inis Meain | 88 | 1054 | 53.0918 | -9.5998 | Ridge | 4.2 | 11.5 | 0.36522 | 2.4 | 1.25 | 0.7 | 5.481 | 8 |  | 7 | 14
Inis Meain | 88 | 1055 | 53.0918 | -9.5998 | Ridge | 4.2 | 11.5 | 0.36522 | 0.75 | 0.65 | 0.5 | 0.63619 |  |  | 7 | 14
Inis Meain | 88 | 1056 | 53.0918 | -9.5998 | Ridge | 4.2 | 11.5 | 0.36522 | 3.4 | 2.3 | 0.7 | 14.2871 |  |  | 7 | 14
Inis Meain | 88 | 1057 | 53.0918 | -9.5998 | Ridge | 4.2 | 11.5 | 0.36522 | 2.4 | 1.55 | 1.4 | 13.5929 |  |  | 7 | 14
Inis Meain | 88 | 1058 | 53.0918 | -9.5998 | Ridge | 4.2 | 11.5 | 0.36522 | 2.9 | 1.3 | 0.65 | 6.3958 |  |  | 7 | 14
Inis Meain | 88 | 1059 | 53.0918 | -9.5998 | Ridge | 4.2 | 11.5 | 0.36522 | 1.15 | 1.15 | 1.1 | 3.7969 |  |  | 7 | 14
Inis Meain | 88 | 1060 | 53.0918 | -9.5998 | Ridge | 4.2 | 11.5 | 0.36522 | 1.55 | 1.15 | 1 | 4.6523 |  |  | 7 | 14
Inis Oirr | 89 | 1061 | 53.0525 | -9.5538 | Isolated | 2 | 50 | 0.04 | 3.6 | 2.05 | 0.5 | 9.6309 | 29.5 |  | 9 | 18
Inis Oirr | 89 | 1062 | 53.0529 | -9.5537 | Ridge | 2 | 43 | 0.046512 | 1.5 | 1.2 | 0.5 | 2.349 |  |  | 9 | 18
Inis Oirr | 89 | 1063 | 53.0529 | -9.5537 | Ridge | 2 | 43 | 0.046512 | 2.7 | 2.55 | 0.45 | 8.0864 |  |  | 9 | 18
Inis Oirr | 90 | 1064 | 53.0522 | -9.5542 | Ridge | 1.8 | 30 | 0.06 | 2.65 | 1.8 | 0.35 | 4.3574 |  |  | 9 | 18
Inis Oirr | 90 | 1065 | 53.0522 | -9.5542 | Ridge | 1.8 | 30 | 0.06 | 2.55 | 1.75 | 0.85 | 9.9001 |  |  | 9 | 18
Inis Oirr | 90 | 1066 | 53.0522 | -9.5542 | Ridge | 1.8 | 30 | 0.06 | 3.25 | 1.2 | 0.9 | 9.1611 |  |  | 9 | 18
Inis Oirr | 90 | 1067 | 53.0522 | -9.5542 | Ridge | 1.8 | 30 | 0.06 | 2.3 | 1.6 | 0.3 | 2.8814 |  |  | 9 | 18
Inis Oirr | 90 | 1068 | 53.0522 | -9.5542 | Ridge | 1.8 | 30 | 0.06 | 1.55 | 1.3 | 0.6 | 3.1555 |  |  | 9 | 18
Inis Oirr | 90 | 1069 | 53.0522 | -9.5542 | Ridge | 1.8 | 30 | 0.06 | 1.3 | 0.75 | 0.5 | 1.2724 |  |  | 9 | 18
Inis Oirr | 91 | 1070 | 53.0505 | -9.5544 | Ridge | 3 | 68 | 0.044118 | 2.95 | 2.15 | 1 | 16.5539 | 16.5 |  | 9 | 18
Inis Oirr | 91 | 1071 | 53.0505 | -9.5544 | Ridge | 3 | 68 | 0.044118 | 1.5 | 1.05 | 0.75 | 3.0831 |  |  | 9 | 18
Inis Oirr | 91 | 1072 | 53.0505 | -9.5544 | Ridge | 3 | 68 | 0.044118 | 2.25 | 1.9 | 0.7 | 7.8104 |  |  | 9 | 18
Inis Oirr | 91 | 1073 | 53.0505 | -9.5544 | Ridge | 3 | 68 | 0.044118 | 1.65 | 1.15 | 1.05 | 5.2001 |  |  | 9 | 18
Inis Oirr | 92 | 1074 | 53.0502 | -9.5549 | Ridge | 3 | 52 | 0.057692 | 2.1 | 1.6 | 0.35 | 3.0694 | 2 | 2.15 | 9 | 18
Inis Oirr | 92 | 1075 | 53.0502 | -9.5549 | Ridge | 3 | 52 | 0.057692 | 1.1 | 0.95 | 0.65 | 1.7728 | 7.8 | 1.7 | 9 | 18
Inis Oirr | 92 | 1076 | 53.0502 | -9.5549 | Ridge | 3 | 52 | 0.057692 | 0.95 | 0.9 | 0.8 | 1.7852 |  |  | 9 | 18
Inis Oirr | 93 | 1077 | 53.0499 | -9.555 | Ridge | 3.6 | 69 | 0.052174 | 2.45 | 2.05 | 0.95 | 12.4533 | 17.9 | 0.5 | 10 | 20
Inis Oirr | 93 | 1078 | 53.05 | -9.555 | Ridge | 3.6 | 69 | 0.052174 | 2.6 | 2.3 | 0.5 | 7.8039 | 1 | 1 | 10 | 20
Inis Oirr | 93 | 1079 | 53.05 | -9.5551 | Ridge | 3.8 | 73 | 0.052055 | 3.5 | 2.15 | 1 | 19.6402 | 1 | 0.5 | 10 | 20
Inis Oirr | 93 | 1080 | 53.0497 | -9.5549 | Ridge | 3.6 | 69 | 0.052174 | 3.1 | 1.85 | 0.65 | 9.7294 | 2 | -1 | 10 | 20
Inis Oirr | 93 | 1081 | 53.0497 | -9.5549 | Ridge | 3.6 | 69 | 0.052174 | 1 | 1 | 0.5 | 1.305 | 5 |  | 10 | 20
Inis Oirr | 93 | 1082 | 53.0497 | -9.5549 | Ridge | 3.6 | 69 | 0.052174 | 4.3 | 1.25 | 1.05 | 14.7302 | 0 |  | 10 | 20
Inis Oirr | 93 | 1083 | 53.0497 | -9.5549 | Ridge | 3.6 | 69 | 0.052174 | 2.6 | 1.25 | 1.15 | 9.7549 | 0 |  | 10 | 20
Inis Oirr | 93 | 1084 | 53.0497 | -9.5549 | Ridge | 3.6 | 69 | 0.052174 | 2.15 | 1.2 | 1.1 | 7.4072 |  |  | 10 | 20
Inis Oirr | 93 | 1085 | 53.0497 | -9.5549 | Ridge | 3.6 | 69 | 0.052174 | 3.15 | 2.1 | 0.6 | 10.3591 | 3.5 | 2 | 10 | 20
Inis Oirr | 93 | 1086 | 53.0497 | -9.5549 | Ridge | 3.6 | 69 | 0.052174 | 1.9 | 1.8 | 1.2 | 10.7114 |  |  | 10 | 20
Inis Oirr | 93 | 1087 | 53.0497 | -9.5549 | Ridge | 3.6 | 69 | 0.052174 | 3 | 2 | 1.25 | 19.575 | 8 |  | 10 | 20
Inis Oirr | 94 | 1088 | 53.0484 | -9.5545 | Isolated | 0.2 | 3 | 0.066667 | 3.7 | 2.8 | 1.5 | 40.5594 | 95 | 0.2 | 10 | 20
Inis Oirr | 94 | 1089 | 53.0484 | -9.5545 | Isolated | 0.1 | 1.5 | 0.066667 | 5 | 2.6 | 1.35 | 45.8055 | 93 | 0.2 | 10 | 20
Inis Oirr | 94 | 1090 | 53.0487 | -9.5549 | Isolated | 0.6 | 12.5 | 0.048 | 4.75 | 3.2 | 1.15 | 45.6228 | 76 | 1.6 | 10 | 20
Inis Oirr | 94 | 1091 | 53.0487 | -9.5549 | Isolated | 0.6 | 12.5 | 0.048 | 5 | 2.5 | 1.1 | 35.8875 | 79 | 1.7 | 10 | 20
Inis Oirr | 94 | 1092 | 53.0489 | -9.5548 | Isolated | 1.9 | 37 | 0.051351 | 4.3 | 2.95 | 1.35 | 44.6956 | 82 | 3 | 10 | 20
Inis Oirr | 94 | 1093 | 53.0489 | -9.5548 | Isolated | 2 | 40 | 0.05 | 3.55 | 2.4 | 1.55 | 34.4677 | 86 | 3 | 10 | 20
Inis Oirr | 94 | 1094 | 53.0489 | -9.5548 | Isolated | 2.3 | 45 | 0.051111 | 5.25 | 2.5 | 1.4 | 47.9587 | 90 | 3.2 | 10 | 20
Inis Oirr | 95 | 1095 | 53.0454 | -9.5258 | Isolated | 0.2 | 1 | 0.2 | 5.6 | 2.8 | 1.8 | 73.6646 | 21.5407 | 0.5 | 7 | 14
Inis Oirr | 95 | 1096 | 53.0454 | -9.5258 | Isolated | 0.2 | 1 | 0.2 | 3.4 | 2.55 | 1.2 | 27.1544 |  |  | 7 | 14
Inis Oirr | 95 | 1097 | 53.0454 | -9.5258 | Isolated | 0.1 | 1 | 0.1 | 3.4 | 2.35 | 1.05 | 21.8966 | 10 | 1 | 7 | 14
Inis Oirr | 95 | 1098 | 53.0454 | -9.5258 | Isolated | 0.5 | 2 | 0.25 | 4.55 | 2.3 | 1 | 27.3136 | 8 |  | 7 | 14
Inis Oirr | 95 | 1099 | 53.0454 | -9.5258 | Isolated | 0.5 | 3 | 0.16667 | 3.25 | 3.15 | 0.9 | 24.0479 | 5 | 0 | 7 | 14
Inis Oirr | 95 | 1100 | 53.0454 | -9.5258 | Isolated | 0.1 | 1 | 0.1 | 4.9 | 1.8 | 0.45 | 10.3591 |  |  | 7 | 14
Inis Oirr | 96 | 1101 | 53.0454 | -9.5269 | Ridge | 2 | 10 | 0.2 | 2.4 | 2 | 0.95 | 11.9016 |  |  | 7 | 14
Inis Oirr | 96 | 1102 | 53.0454 | -9.5269 | Ridge | 2 | 10 | 0.2 | 2.45 | 1.9 | 0.85 | 10.3271 |  |  | 7 | 14
Inis Oirr | 96 | 1103 | 53.0454 | -9.5269 | Ridge | 2 | 10 | 0.2 | 3.9 | 2.7 | 0.7 | 19.2383 |  |  | 7 | 14
Inis Oirr | 96 | 1104 | 53.0454 | -9.5269 | Ridge | 2 | 10 | 0.2 | 1.9 | 1.1 | 0.3 | 1.6365 |  |  | 7 | 14
Inis Oirr | 96 | 1105 | 53.0454 | -9.5269 | Ridge | 2 | 10 | 0.2 | 2.15 | 1.3 | 0.3 | 2.1885 |  |  | 7 | 14
Inis Oirr | 96 | 1106 | 53.0454 | -9.5269 | Ridge | 2 | 10 | 0.2 | 1.6 | 0.95 | 0.35 | 1.3885 |  |  | 7 | 14
Fanore | 97 | 1107 | 53.0989 | -9.3093 | Isolated | 4 | 30 | 0.13333 | 1.9 | 1.5 | 0.95 | 7.0666
Fanore | 97 | 1108 | 53.0989 | -9.3093 | Isolated | 4 | 30 | 0.13333 | 2 | 1.65 | 1.3 | 11.1969
Fanore | 97 | 1109 | 53.0989 | -9.3093 | Isolated | 4 | 30 | 0.13333 | 2.9 | 1.7 | 1.3 | 16.7275
Fanore | 97 | 1110 | 53.0989 | -9.3093 | Isolated | 4 | 30 | 0.13333 | 2.9 | 1.85 | 1 | 14.0026 | 2
Fanore | 97 | 1111 | 53.0989 | -9.3093 | Isolated | 4 | 30 | 0.13333 | 1.05 | 0.9 | 0.85 | 2.0965
Fanore | 97 | 1112 | 53.0989 | -9.3093 | Ridge | 4 | 30 | 0.13333 | 2.25 | 1.6 | 1.2 | 11.2752 | 13
Fanore | 97 | 1113 | 53.0989 | -9.3093 | Isolated | 4 | 30 | 0.13333 | 1.6 | 0.65 | 0.3 | 0.81432
Fanore | 97 | 1114 | 53.0989 | -9.3093 | Ridge | 4 | 30 | 0.13333 | 2.4 | 1.65 | 1.3 | 13.4363 | 13
Fanore | 97 | 1115 | 53.0989 | -9.3093 | Ridge | 4 | 25 | 0.16 | 2.65 | 1.5 | 0.8 | 8.2998
Fanore | 97 | 1116 | 53.0989 | -9.3093 | Ridge | 4 | 25 | 0.16 | 1.45 | 1 | 0.75 | 2.8384
Fanore | 97 | 1117 | 53.0989 | -9.3093 | Ridge | 4 | 25 | 0.16 | 1.55 | 1.4 | 1.1 | 6.2301 | 1 | 0.5
Fanore | 97 | 1118 | 53.0989 | -9.3093 | Ridge | 4 | 25 | 0.16 | 1.7 | 1.05 | 0.45 | 2.0965 | 1 | 0.5
Fanore | 97 | 1119 | 53.0989 | -9.3093 | Ridge | 4 | 25 | 0.16 | 1.65 | 1.6 | 0.8 | 5.5123 | 1 | 0.5
Fanore | 97 | 1120 | 53.0989 | -9.3093 | Ridge | 4 | 25 | 0.16 | 1.3 | 1.15 | 0.35 | 1.3657 | 1 | 0.5
Fanore | 97 | 1121 | 53.0989 | -9.3093 | Ridge | 4 | 25 | 0.16 | 1.6 | 1.35 | 0.45 | 2.5369
Fanore | 97 | 1122 | 53.0989 | -9.3093 | Isolated | 4 | 25 | 0.16 | 1.95 | 1.45 | 0.85 | 6.2728
Fanore | 97 | 1123 | 53.0989 | -9.3093 | Ridge | 4 | 20 | 0.2 | 1.55 | 0.8 | 0.75 | 2.4273
Fanore | 97 | 1124 | 53.0984 | -9.3093 | Isolated | 4 | 20 | 0.2 | 2.2 | 1.9 | 0.7 | 7.6369 | 39 | 1.5
Fanore | 97 | 1125 | 53.0984 | -9.3093 | Isolated | 4 | 20 | 0.2 | 2.45 | 1.6 | 1.15 | 11.7659
Fanore | 97 | 1126 | 53.0984 | -9.3093 | Isolated | 4 | 20 | 0.2 | 1.9 | 1.3 | 0.6 | 3.868
Fanore | 97 | 1127 | 53.0984 | -9.3093 | Isolated | 4 | 20 | 0.2 | 2.576 | 2.576 | 2.576 | 44.6126
Fanore | 97 | 1128 | 53.0984 | -9.3093 | Isolated | 4 | 20 | 0.2 | 2.7 | 2.15 | 1.25 | 18.9388
Fanore | 97 | 1129 | 53.0984 | -9.3093 | Isolated | 4 | 20 | 0.2 | 3 | 2.2 | 1.2 | 20.6712 | 5
Fanore | 97 | 1130 | 53.0984 | -9.3093 | Isolated | 4 | 20 | 0.2 | 2.8 | 1.7 | 1 | 12.4236
Fanore | 98 | 1131 | 53.0577 | -9.3648 | Isolated | 4 | 5 | 0.8 | 3.35 | 1.75 | 1.35 | 20.6565 | 8.5 | 1.75
Fanore | 98 | 1132 | 53.0577 | -9.3648 | Ridge | 4 | 5 | 0.8 | 2.3 | 0.65 | 0.35 | 1.3657 | 4.0311
Fanore | 98 | 1133 | 53.0577 | -9.3648 | Ridge | 4 | 5 | 0.8 | 3.2 | 1.25 | 0.3 | 3.132 | 1.118
Fanore | 98 | 1134 | 53.0577 | -9.3648 | Ridge | 4 | 5 | 0.8 | 1.55 | 1.5 | 0.35 | 2.1239 | 3 | 1.15
Fanore | 98 | 1135 | 53.0577 | -9.3648 | Ridge | 4 | 5 | 0.8 | 1.9 | 0.7 | 0.35 | 1.215
Fanore | 99 | 1136 | 53.0563 | -9.3658 | Ridge | 3 | 12 | 0.25 | 2.4869 | 2.4869 | 2.4869 | 40.144 | 1.5
Fanore | 99 | 1137 | 53.0563 | -9.3658 | Isolated | 3 | 12 | 0.25 | 8.6 | 2.9 | 1.25 | 81.3667 | 0.75
Fanore | 99 | 1138 | 53.0563 | -9.3658 | Isolated | 3 | 12 | 0.25 | 2.8 | 2 | 1.15 | 16.8084 | 25
Fanore | 99 | 1139 | 53.0563 | -9.3658 | Ridge | 3 | 12 | 0.25 | 3.35 | 1.95 | 0.55 | 9.3774
Fanore | 99 | 1140 | 53.0563 | -9.3658 | Ridge | 3 | 12 | 0.25 | 2.25 | 1.5 | 1.05 | 9.2492 | 11 | 2.25
Fanore | 99 | 1141 | 53.0563 | -9.3658 | Ridge | 3 | 12 | 0.25 | 2.45 | 1.65 | 0.6 | 6.3306
Fanore | 99 | 1142 | 53.0563 | -9.3658 | Ridge | 3 | 12 | 0.25 | 4.2 | 2.2 | 0.95 | 22.9106 | 1.5
Fanore | 99 | 1143 | 53.0563 | -9.3658 | Isolated | 3 | 12 | 0.25 | 2.65 | 2.15 | 1.15 | 17.101 | 5
Fanore | 99 | 1144 | 53.0563 | -9.3658 | Ridge | 4.5 | 17 | 0.26471 | 3.1 | 1.6 | 0.7 | 9.0619 | 1.5
Fanore | 99 | 1145 | 53.0563 | -9.3658 | Ridge | 4.5 | 17 | 0.26471 | 3 | 2.15 | 0.55 | 9.259 | 1
Fanore | 99 | 1146 | 53.0563 | -9.3658 | Ridge | 4.5 | 17 | 0.26471 | 2.5 | 1 | 0.85 | 5.5462
Fanore | 99 | 1147 | 53.0563 | -9.3658 | Ridge | 4.5 | 17 | 0.26471 | 5.5 | 3 | 0.85 | 36.6052 | 9.5
Fanore | 99 | 1148 | 53.0563 | -9.3658 | Ridge | 4 | 8 | 0.5 | 6.8 | 3 | 1.35 | 71.8794 | 10 | 2
Doolin | 100 | 1149 | 53.0391 | -9.3847 | Cliff detach | 1.9 | 30 | 0.063333 | 3.85 | 3.2 | 2.8 | 90.0346 | 1 | 0.5
Doolin | 100 | 1150 | 53.0391 | -9.3847 | Isolated | 5.7 | 30 | 0.19 | 5.2 | 2.4 | 2 | 65.1456
Doolin | 100 | 1151 | 53.0391 | -9.3847 | Cliff detach | 1.3 | 30 | 0.043333 | 5.8 | 3.4 | 3 | 154.4076 | 2 | -0.5
Doolin | 100 | 1152 | 53.0391 | -9.3847 | Cliff detach | 1.8 | 20 | 0.09 | 5.2 | 2.9 | 2.6 | 102.3329 | 3
Doolin | 100 | 1153 | 53.0391 | -9.3847 | Cliff detach | 7.3 | 15 | 0.48667 | 5.85 | 3.35 | 1.1 | 56.2644 | 0.5

## Cox 2018-2020 (2)
Table S1: field measurements of moved boulders. Height AHW and Distance Inland are tide-corrected and referenced to the highest spring tide. In the case of large clasts, the centre of mass is the reference point for measuring distance inland. Steepness is the ratio of Height AHW and Distance Inland. Masses are estimates, based on rock density (2.61 t/m3) measured from hand samples, and field measurements of boulder dimensions (X,Y, and Z axes). Transport distances are reported only in cases where the original location of the moved clast could be determined wtih certainty: empty cells mean that the amount of movement could not be determined. Horizontal Transport is the absolute amount of transport (inland, seaward, or coast-parallel). Vertical Transport is positive for elevation gain and negative for downslope movement.
Location | Location No. | Boulder No. | Latitude (°) | Longitude (°) | Deposit type | Height ab. HW (m) | Distance Inland ab. HW (m) | Steepness (tg α) | X (m) ("a") | Y (m) ("b") | Z (m) ("c") | Mass (t) | Horizontal Transport (m) | Vertical Transport (m) | Hs (m) | Hmax (m)
Inis Mor | 31 | 388 | 53.1372 | -9.8247 | Isolated | 4.5 | 55 | 0.081818 | 3.6 | 3 | 1.8 | 50.7384 | 2 |  | 12.5 | 25
Inis Mor | 31 | 384 | 53.1372 | -9.8247 | Isolated | 4.5 | 70 | 0.064286 | 2.528 | 2.528 | 2.528 | 42.1684 | 5 |  | 12.5 | 25 | sorted by decreasing Hs
Inis Mor | 33 | 426 | 53.1374 | -9.8239 | Ridge | 4.8 | 72 | 0.066667 | 5 | 2.65 | 1.1 | 38.0408 |  |  | 12.5 | 25 | and decreasing Mass
Inis Mor | 33 | 422 | 53.1374 | -9.8239 | Ridge | 4.8 | 72 | 0.066667 | 4.35 | 2.15 | 1.4 | 34.174 |  |  | 12.5 | 25
Inis Mor | 31 | 379 | 53.1373 | -9.8237 | Isolated | 4.5 | 45 | 0.1 | 2.6 | 2.3 | 1.6 | 24.9725 | 6 |  | 12.5 | 25
Inis Mor | 31 | 371 | 53.1375 | -9.8229 | Isolated | 4 | 19 | 0.21053 | 1.9 | 2.6 | 1.85 | 23.8528 | 4 | 0 | 12.5 | 25
Inis Mor | 31 | 374 | 53.1373 | -9.8237 | Isolated | 4.5 | 45 | 0.1 | 2.65 | 2.3 | 1.4 | 22.2711 | 3 |  | 12.5 | 25
Inis Mor | 33 | 427 | 53.1374 | -9.8239 | Ridge | 4.8 | 72 | 0.066667 | 2.7 | 2.4 | 1.2 | 20.2954 |  |  | 12.5 | 25
Inis Mor | 33 | 419 | 53.1374 | -9.8239 | Ridge | 4.8 | 72 | 0.066667 | 2.35 | 1.75 | 1.75 | 18.7838 | 1.5 |  | 12.5 | 25
Inis Mor | 31 | 380 | 53.1373 | -9.8237 | Isolated | 4.5 | 45 | 0.1 | 2.3 | 1.8 | 1.5 | 16.2081 |  |  | 12.5 | 25
Inis Mor | 31 | 376 | 53.1373 | -9.8237 | Isolated | 4.5 | 45 | 0.1 | 2 | 1.8 | 1.7 | 15.9732 | 1 |  | 12.5 | 25
Inis Mor | 31 | 385 | 53.1372 | -9.8247 | Isolated | 4.5 | 45 | 0.1 | 2.15 | 2.1 | 1.3 | 15.3194 |  |  | 12.5 | 25
Inis Mor | 33 | 428 | 53.1374 | -9.8239 | Ridge | 4.8 | 72 | 0.066667 | 2.9 | 1.85 | 1.05 | 14.7028 |  |  | 12.5 | 25
Inis Mor | 31 | 389 | 53.1372 | -9.8247 | Isolated | 4.5 | 45 | 0.1 | 2.9 | 1.9 | 1 | 14.3811 | 5 |  | 12.5 | 25
Inis Mor | 32 | 407 | 53.1377 | -9.8219 | Ridge | 4 | 65 | 0.061538 | 2.55 | 2.15 | 1 | 14.3093 | 1 |  | 12.5 | 25
Inis Mor | 33 | 424 | 53.1374 | -9.8239 | Ridge | 4.8 | 72 | 0.066667 | 4.35 | 1.4 | 0.9 | 14.3054 |  |  | 12.5 | 25
Inis Mor | 32 | 408 | 53.1377 | -9.8219 | Ridge | 4 | 65 | 0.061538 | 3.3 | 2.7 | 0.6 | 13.9531 |  |  | 12.5 | 25
Inis Mor | 31 | 372 | 53.1375 | -9.8229 | Ridge | 4 | 19 | 0.21053 | 2.9 | 2.45 | 0.75 | 13.908 | 2.7 | 1.5 | 12.5 | 25
Inis Mor | 33 | 417 | 53.1374 | -9.8239 | Ridge | 4.8 | 72 | 0.066667 | 2.1 | 2 | 1.25 | 13.7025 |  |  | 12.5 | 25
Inis Mor | 31 | 382 | 53.1373 | -9.8237 | Isolated | 5 | 45 | 0.11111 | 2.5 | 1.7 | 1.2 | 13.311 | 0.5 |  | 12.5 | 25
Inis Mor | 31 | 375 | 53.1373 | -9.8237 | Isolated | 4.5 | 45 | 0.1 | 2.8 | 2.1 | 0.8 | 12.2774 |  |  | 12.5 | 25
Inis Mor | 31 | 390 | 53.1372 | -9.8247 | Isolated | 4.5 | 45 | 0.1 | 2.3 | 2 | 1 | 12.006 | 5.3852 |  | 12.5 | 25
Inis Mor | 31 | 362 | 53.1375 | -9.8229 | Ridge | 4 | 19 | 0.21053 | 1.85 | 1.5 | 1.35 | 9.7777 |  |  | 12.5 | 25
Inis Mor | 31 | 361 | 53.1375 | -9.8229 | Ridge | 4 | 19 | 0.21053 | 3.25 | 1.35 | 0.8 | 9.1611 | 6 |  | 12.5 | 25
Inis Mor | 31 | 387 | 53.1372 | -9.8247 | Isolated | 4.5 | 45 | 0.1 | 2.2 | 1.5 | 0.75 | 6.4597 |  |  | 12.5 | 25
Inis Mor | 31 | 377 | 53.1373 | -9.8237 | Isolated | 4.5 | 45 | 0.1 | 1.5 | 1.3 | 1.2 | 6.1074 |  |  | 12.5 | 25
Inis Mor | 31 | 383 | 53.1373 | -9.8237 | Isolated | 5 | 45 | 0.11111 | 1.6 | 1.4 | 1 | 5.8464 | 2.5 |  | 12.5 | 25
Inis Mor | 32 | 403 | 53.1377 | -9.8219 | Ridge | 4 | 65 | 0.061538 | 2.4 | 1.6 | 0.5 | 5.0112 |  |  | 12.5 | 25
Inis Mor | 31 | 381 | 53.1373 | -9.8237 | Isolated | 4.5 | 45 | 0.1 | 1.7 | 1.5 | 0.75 | 4.9916 |  |  | 12.5 | 25
Inis Mor | 31 | 363 | 53.1375 | -9.8229 | Ridge | 4 | 19 | 0.21053 | 1.75 | 1.6 | 0.65 | 4.7502 | 2 |  | 12.5 | 25
Inis Mor | 32 | 412 | 53.1375 | -9.8229 | Ridge | 5.5 | 21 | 0.2619 | 1.7 | 1.55 | 0.65 | 4.4703 |  |  | 12.5 | 25
Inis Mor | 33 | 421 | 53.1374 | -9.8239 | Ridge | 4.8 | 72 | 0.066667 | 1.55 | 1.3 | 0.85 | 4.4703 |  |  | 12.5 | 25
Inis Mor | 32 | 400 | 53.1377 | -9.8219 | Isolated | 4 | 65 | 0.061538 | 1.9 | 1.6 | 0.55 | 4.3639 | 1 |  | 12.5 | 25
Inis Mor | 32 | 406 | 53.1377 | -9.8219 | Isolated | 4 | 65 | 0.061538 | 1.9 | 1.6 | 0.55 | 4.3639 | 1 |  | 12.5 | 25
Inis Mor | 33 | 423 | 53.1374 | -9.8239 | Ridge | 4.8 | 72 | 0.066667 | 2.4 | 1.5 | 0.45 | 4.2282 |  |  | 12.5 | 25
Inis Mor | 33 | 420 | 53.1374 | -9.8239 | Ridge | 4.8 | 72 | 0.066667 | 2.2 | 0.9 | 0.8 | 4.1342 |  |  | 12.5 | 25
Inis Mor | 31 | 368 | 53.1375 | -9.8229 | Ridge | 4 | 19 | 0.21053 | 2.5 | 1 | 0.6 | 3.915 |  |  | 12.5 | 25
Inis Mor | 32 | 414 | 53.1375 | -9.8229 | Ridge | 5.5 | 21 | 0.2619 | 1.95 | 0.9 | 0.85 | 3.8935 |  |  | 12.5 | 25
Inis Mor | 31 | 378 | 53.1373 | -9.8237 | Isolated | 4.5 | 45 | 0.1 | 1.8 | 1.6 | 0.5 | 3.7584 |  |  | 12.5 | 25
Inis Mor | 31 | 367 | 53.1375 | -9.8229 | Ridge | 4 | 19 | 0.21053 | 1.95 | 0.9 | 0.8 | 3.6644 |  |  | 12.5 | 25
Inis Mor | 33 | 425 | 53.1374 | -9.8239 | Ridge | 4.8 | 72 | 0.066667 | 1.05 | 1.2 | 1.05 | 3.453 |  |  | 12.5 | 25
Inis Mor | 32 | 411 | 53.1377 | -9.8219 | Ridge | 4 | 65 | 0.061538 | 2.1 | 1.7 | 0.35 | 3.2612 | 2.5 |  | 12.5 | 25
Inis Mor | 32 | 401 | 53.1377 | -9.8219 | Ridge | 4 | 65 | 0.061538 | 1.55 | 1.25 | 0.6 | 3.0341 |  |  | 12.5 | 25
Inis Mor | 31 | 365 | 53.1375 | -9.8229 | Ridge | 4 | 19 | 0.21053 | 2.2 | 1.5 | 0.35 | 3.0145 | 2 | 1 | 12.5 | 25
Inis Mor | 32 | 399 | 53.1377 | -9.8219 | Ridge | 4 | 65 | 0.061538 | 1.3 | 1.25 | 0.65 | 2.7568 |  |  | 12.5 | 25
Inis Mor | 32 | 413 | 53.1375 | -9.8229 | Ridge | 5.5 | 21 | 0.2619 | 1.45 | 0.95 | 0.75 | 2.6965 |  |  | 12.5 | 25
Inis Mor | 33 | 418 | 53.1374 | -9.8239 | Ridge | 4.8 | 72 | 0.066667 | 2.2 | 1.5 | 0.3 | 2.5839 |  |  | 12.5 | 25
Inis Mor | 31 | 386 | 53.1372 | -9.8247 | Isolated | 4.5 | 45 | 0.1 | 2 | 1.4 | 0.35 | 2.5578 |  |  | 12.5 | 25
Inis Mor | 31 | 373 | 53.1373 | -9.8237 | Ridge | 4.5 | 45 | 0.1 | 1.3 | 0.9 | 0.8 | 2.443 |  |  | 12.5 | 25
Inis Mor | 31 | 364 | 53.1375 | -9.8229 | Ridge | 4 | 19 | 0.21053 | 1.45 | 0.9 | 0.7 | 2.3842 |  |  | 12.5 | 25
Inis Mor | 32 | 402 | 53.1377 | -9.8219 | Ridge | 4 | 65 | 0.061538 | 2.35 | 1.2 | 0.3 | 2.2081 |  |  | 12.5 | 25
Inis Mor | 31 | 370 | 53.1375 | -9.8229 | Ridge | 4 | 19 | 0.21053 | 2 | 0.7 | 0.6 | 2.1924 |  |  | 12.5 | 25
Inis Mor | 32 | 397 | 53.1371 | -9.8206 | Ridge | 7.4 | 31 | 0.23871 | 1.45 | 1.4 | 0.4 | 2.1193 |  |  | 12.5 | 25
Inis Mor | 32 | 394 | 53.1371 | -9.8206 | Ridge | 7.4 | 31 | 0.23871 | 1.55 | 1.15 | 0.45 | 2.0935 | 2.6 |  | 12.5 | 25
Inis Mor | 31 | 366 | 53.1375 | -9.8229 | Ridge | 4 | 19 | 0.21053 | 1.35 | 1.1 | 0.5 | 1.9379 |  |  | 12.5 | 25
Inis Mor | 31 | 369 | 53.1375 | -9.8229 | Ridge | 4 | 19 | 0.21053 | 1.8 | 0.75 | 0.55 | 1.9379 |  |  | 12.5 | 25
Inis Mor | 32 | 415 | 53.1375 | -9.8229 | Ridge | 5.5 | 21 | 0.2619 | 1.35 | 1.1 | 0.5 | 1.9379 |  |  | 12.5 | 25
Inis Mor | 32 | 405 | 53.1377 | -9.8219 | Ridge | 4 | 65 | 0.061538 | 1 | 0.8 | 0.9 | 1.8792 | 1.25 |  | 12.5 | 25
Inis Mor | 32 | 404 | 53.1377 | -9.8219 | Ridge | 4 | 65 | 0.061538 | 1.5 | 1.15 | 0.4 | 1.8009 |  |  | 12.5 | 25
Inis Mor | 32 | 416 | 53.1375 | -9.8229 | Ridge | 5.5 | 21 | 0.2619 | 1.7 | 0.6 | 0.6 | 1.5973 |  |  | 12.5 | 25
Inis Mor | 32 | 392 | 53.1371 | -9.8206 | Ridge | 7.4 | 31 | 0.23871 | 1.3 | 0.85 | 0.5 | 1.442 |  |  | 12.5 | 25
Inis Mor | 32 | 410 | 53.1377 | -9.8219 | Ridge | 4 | 65 | 0.061538 | 1.05 | 0.6 | 0.65 | 1.0688 |  |  | 12.5 | 25
Inis Mor | 32 | 393 | 53.1371 | -9.8206 | Ridge | 7.4 | 31 | 0.23871 | 1.3 | 0.75 | 0.4 | 1.0179 |  |  | 12.5 | 25
Inis Mor | 32 | 398 | 53.1371 | -9.8206 | Ridge | 7.4 | 31 | 0.23871 | 1.85 | 0.8 | 0.25 | 0.9657 |  |  | 12.5 | 25
Inis Mor | 32 | 395 | 53.1371 | -9.8206 | Ridge | 7.4 | 31 | 0.23871 | 1.45 | 0.55 | 0.4 | 0.83259 |  |  | 12.5 | 25
Inis Mor | 32 | 409 | 53.1377 | -9.8219 | Ridge | 4 | 65 | 0.061538 | 1 | 0.6 | 0.5 | 0.783 |  |  | 12.5 | 25
Inis Mor | 32 | 391 | 53.1371 | -9.8206 | Ridge | 7.4 | 31 | 0.23871 | 0.9 | 0.8 | 0.4 | 0.75168 | 1.5 |  | 12.5 | 25
Inis Mor | 32 | 396 | 53.1371 | -9.8206 | Ridge | 7.4 | 31 | 0.23871 | 1.15 | 1 | 0.25 | 0.75037 |  |  | 12.5 | 25
Inis Mor | 20 | 267 | 53.0933 | -9.6645 | Cliff detach | 0.1 | 2 | 0.05 | xxxx | xxxx | xxxx | 475 | 4 | 0 | 10 | 20
Inis Mor | 21 | 293 | 53.0945 | -9.6646 | Cliff detach | 2.5 | 73 | 0.034247 | xxxx | xxxx | xxxx | 620 | 3.25 | -0.4 | 10 | 20
Inis Mor | 19 | 261 | 53.093 | -9.6634 | Isolated | 5.8 | 27 | 0.21481 | 9.3 | 6.3 | 1.35 | 206.4419 | 23 | 1 | 10 | 20
Inis Mor | 18 | 256 | 53.0923 | -9.6625 | Ridge | 9.6 | 21 | 0.45714 | 7.9 | 4.4 | 1.5 | 136.0854 | 3 |  | 10 | 20
Inis Mor | 27 | 331 | 53.1003 | -9.6777 | Isolated | 11.8 | 54 | 0.21852 | 6.8 | 4.3 | 1.65 | 125.9221 | 7.35 |  | 10 | 20
Inis Mor | 21 | 294 | 53.0945 | -9.6646 | Isolated | 6.5 | 72 | 0.090278 | 5.5 | 3.16 | 1.3 | 58.9703 |  |  | 10 | 20
Inis Mor | 21 | 285 | 53.0948 | -9.6644 | Ridge | 11 | 48 | 0.22917 | 5.4 | 3.25 | 1.25 | 57.2569 | 12.1655 |  | 10 | 20
Inis Oirr | 94 | 1094 | 53.0489 | -9.5548 | Isolated | 2.3 | 45 | 0.051111 | 5.25 | 2.5 | 1.4 | 47.9587 | 90 | 3.2 | 10 | 20
Inis Oirr | 94 | 1089 | 53.0484 | -9.5545 | Isolated | 0.1 | 1.5 | 0.066667 | 5 | 2.6 | 1.35 | 45.8055 | 93 | 0.2 | 10 | 20
Inis Oirr | 94 | 1090 | 53.0487 | -9.5549 | Isolated | 0.6 | 12.5 | 0.048 | 4.75 | 3.2 | 1.15 | 45.6228 | 76 | 1.6 | 10 | 20
Inis Meain | 41 | 514 | 53.066 | -9.6074 | Isolated | 1.2 | 11 | 0.10909 | 3.5 | 3.3 | 1.5 | 45.2182 | 12 | 1 | 10 | 20
Inis Oirr | 94 | 1092 | 53.0489 | -9.5548 | Isolated | 1.9 | 37 | 0.051351 | 4.3 | 2.95 | 1.35 | 44.6956 | 82 | 3 | 10 | 20
Inis Mor | 18 | 248 | 53.0923 | -9.6625 | Ridge | 9.6 | 21 | 0.45714 | 4.8 | 2.5 | 1.4 | 43.848 | 5.099 | 0.5 | 10 | 20
Inis Mor | 27 | 330 | 53.1001 | -9.6761 | Isolated | 10.3 | 56 | 0.18393 | 4.9 | 2.7 | 1.2 | 41.4364 | 4.5 | 2 | 10 | 20
Inis Oirr | 94 | 1088 | 53.0484 | -9.5545 | Isolated | 0.2 | 3 | 0.066667 | 3.7 | 2.8 | 1.5 | 40.5594 | 95 | 0.2 | 10 | 20
Inis Mor | 21 | 286 | 53.0948 | -9.6644 | Ridge | 12 | 48 | 0.25 | 4.75 | 2.65 | 1.2 | 39.4241 | 1 | 0 | 10 | 20
Inis Mor | 21 | 288 | 53.0948 | -9.6644 | Isolated | 12 | 45 | 0.26667 | 4.2 | 2.9 | 1.2 | 38.1478 | 1.6 | 0 | 10 | 20
Inis Mor | 21 | 292 | 53.0948 | -9.6644 | Ridge | 11 | 48 | 0.22917 | 5.9 | 2.6 | 0.95 | 38.0355 | 0.5 | 0 | 10 | 20
Inis Mor | 26 | 329 | 53.0998 | -9.6755 | Isolated | 9.8 | 10 | 0.98 | 5.05 | 2.4 | 1.15 | 36.3782 | 2.5 | 0 | 10 | 20
Inis Oirr | 94 | 1091 | 53.0487 | -9.5549 | Isolated | 0.6 | 12.5 | 0.048 | 5 | 2.5 | 1.1 | 35.8875 | 79 | 1.7 | 10 | 20
Inis Oirr | 94 | 1093 | 53.0489 | -9.5548 | Isolated | 2 | 40 | 0.05 | 3.55 | 2.4 | 1.55 | 34.4677 | 86 | 3 | 10 | 20
Inis Meain | 56 | 686 | 53.0699 | -9.6164 | Ridge | 17.7 | 210 | 0.084286 | 6.75 | 3.2 | 0.6 | 33.8256 | 2.2361 | -0.5 | 10 | 20
Inis Mor | 21 | 290 | 53.0948 | -9.6644 | Isolated | 11 | 48 | 0.22917 | 3.8 | 3.05 | 1.1 | 33.2749 | 0.5 | 0 | 10 | 20
Inis Meain | 55 | 673 | 53.0694 | -9.6165 | Ridge | 18.3 | 213 | 0.085915 | 5 | 3.15 | 0.7 | 28.7752 | 3.4 |  | 10 | 20
Inis Meain | 54 | 657 | 53.0689 | -9.6166 | Isolated | 19.6 | 222 | 0.088288 | 5.5 | 3 | 0.65 | 27.9922 | 6 | -1 | 10 | 20
Inis Meain | 40 | 500 | 53.0659 | -9.6059 | Ridge | 5 | 24.4 | 0.20492 | 2.7 | 2.6 | 1.5 | 27.4833 | 29.6 | 2.8 | 10 | 20
Inis Mor | 20 | 270 | 53.0936 | -9.6639 | Isolated | 9.5 | 48 | 0.19792 | 3.4 | 3.4 | 0.9 | 27.1544 | 0.5 |  | 10 | 20
Inis Meain | 49 | 605 | 53.0672 | -9.615 | Ridge | 11.6 | 140 | 0.082857 | 4.25 | 3 | 0.8 | 26.622 | 29.5 | 0.8 | 10 | 20
Inis Meain | 57 | 696 | 53.0704 | -9.6168 | Ridge | 18.3 | 171 | 0.10702 | 5.7 | 2.3 | 0.75 | 25.6628 | 1.5 | 1.5 | 10 | 20
Inis Meain | 59 | 743 | 53.0714 | -9.6164 | Ridge | 17 | 120 | 0.14167 | 7.1 | 1.9 | 0.7 | 24.6462 | 1 |  | 10 | 20
Inis Meain | 48 | 579 | 53.0669 | -9.6144 | Ridge | 10.1 | 150.1 | 0.067288 | 5.1 | 2.4 | 0.75 | 23.9598 | -1.5 |  | 10 | 20
Inis Meain | 62 | 789 | 53.0726 | -9.6164 | Ridge | 16.5 | 111 | 0.14865 | 2.0474 | 2.0474 | 2.0474 | 22.3984 | 5 | 0 | 10 | 20
Inis Meain | 57 | 701 | 53.0704 | -9.6168 | Ridge | 18.3 | 171 | 0.10702 | 3.65 | 2.9 | 0.75 | 20.7201 | 5 | -1.5 | 10 | 20
Inis Meain | 40 | 511 | 53.066 | -9.6074 | Ridge | 1.3 | 15 | 0.086667 | 3 | 2.2 | 1.2 | 20.6712 | 1 | 0.25 | 10 | 20
Inis Mor | 20 | 271 | 53.0936 | -9.6639 | Isolated | 9.5 | 48 | 0.19792 | 4 | 2.1 | 0.9 | 19.7316 | 2 |  | 10 | 20
Inis Meain | 65 | 822 | 53.0738 | -9.6155 | Isolated | 20.8 | 83 | 0.2506 | 4 | 2.1 | 0.9 | 19.7316 | 1.5 |  | 10 | 20
Inis Oirr | 93 | 1079 | 53.05 | -9.5551 | Ridge | 3.8 | 73 | 0.052055 | 3.5 | 2.15 | 1 | 19.6402 | 1 | 0.5 | 10 | 20
Inis Oirr | 93 | 1087 | 53.0497 | -9.5549 | Ridge | 3.6 | 69 | 0.052174 | 3 | 2 | 1.25 | 19.575 | 8 |  | 10 | 20
Inis Meain | 60 | 755 | 53.0717 | -9.6164 | Ridge | 17.5 | 144 | 0.12153 | 5.7 | 1.9 | 0.65 | 18.3731 |  |  | 10 | 20
Inis Meain | 65 | 830 | 53.0738 | -9.6155 | Ridge | 20.8 | 83 | 0.2506 | 4.5 | 1.95 | 0.8 | 18.3222 | 12.3 |  | 10 | 20
Inis Mor | 25 | 319 | 53.0996 | -9.6744 | Ridge | 16.9 | 45.5 | 0.37143 | 4.3 | 2.95 | 0.55 | 18.2093 |  |  | 10 | 20
Inis Meain | 59 | 745 | 53.0714 | -9.6164 | Ridge | 21.5 | 132 | 0.16288 | 5.6 | 1.9 | 0.65 | 18.0508 | 12.3111 | 4.5 | 10 | 20
Inis Meain | 54 | 649 | 53.0686 | -9.6163 | Ridge | 15.5 | 195 | 0.079487 | 4.2 | 2.9 | 0.55 | 17.4844 | 6 |  | 10 | 20
Inis Meain | 58 | 719 | 53.0707 | -9.6168 | Ridge | 17.3 | 128 | 0.13516 | 4.6 | 2.4 | 0.6 | 17.2886 |  |  | 10 | 20
Inis Meain | 59 | 730 | 53.0712 | -9.6166 | Ridge | 16.7 | 118 | 0.14153 | 3.05 | 3.1 | 0.7 | 17.2743 | 10.5 |  | 10 | 20
Inis Meain | 40 | 509 | 53.066 | -9.6074 | Isolated | 1 | 10 | 0.1 | 3.3 | 2.65 | 0.75 | 17.1183 |  |  | 10 | 20
Inis Meain | 55 | 681 | 53.0694 | -9.6165 | Ridge | 18.3 | 213 | 0.085915 | 4 | 2.15 | 0.75 | 16.8345 |  |  | 10 | 20
Inis Mor | 18 | 249 | 53.0923 | -9.6625 | Ridge | 9.6 | 21 | 0.45714 | 3.3 | 2.6 | 0.75 | 16.7953 |  |  | 10 | 20
Inis Meain | 48 | 591 | 53.0699 | -9.6164 | Ridge | 10.1 | 150.1 | 0.067288 | 3.85 | 2.15 | 0.75 | 16.2032 |  |  | 10 | 20
Inis Meain | 59 | 746 | 53.0714 | -9.6164 | Ridge | 21.5 | 120 | 0.17917 | 7 | 1.25 | 0.7 | 15.9863 | 0.5 |  | 10 | 20
Inis Meain | 47 | 578 | 53.0667 | -9.6137 | Isolated | 10.7 | 156 | 0.06859 | 2.8 | 2.3 | 0.95 | 15.968 |  |  | 10 | 20
Inis Meain | 59 | 734 | 53.0712 | -9.6166 | Ridge | 16.7 | 118 | 0.14153 | 5.65 | 1.8 | 0.6 | 15.9262 |  |  | 10 | 20
Inis Meain | 55 | 667 | 53.0694 | -9.6165 | Ridge | 18.3 | 213 | 0.085915 | 4.95 | 2.05 | 0.6 | 15.891 | 3.3 |  | 10 | 20
Inis Mor | 20 | 269 | 53.0936 | -9.6639 | Isolated | 9.5 | 48 | 0.19792 | 4.9 | 3.05 | 0.4 | 15.6026 | 5.5902 |  | 10 | 20
Inis Meain | 65 | 821 | 53.0738 | -9.6155 | Isolated | 20.8 | 83 | 0.2506 | 1.7953 | 1.7953 | 1.7953 | 15.1026 | 1.5811 |  | 10 | 20
Inis Meain | 58 | 715 | 53.0707 | -9.6168 | Ridge | 17.3 | 128 | 0.13516 | 5.5 | 1.6 | 0.65 | 14.9292 | 1 | -1 | 10 | 20
Inis Oirr | 93 | 1082 | 53.0497 | -9.5549 | Ridge | 3.6 | 69 | 0.052174 | 4.3 | 1.25 | 1.05 | 14.7302 | 0 |  | 10 | 20
Inis Meain | 50 | 613 | 53.0674 | -9.6155 | Ridge | 12.8 | 123 | 0.10407 | 4.3 | 2.6 | 0.5 | 14.5899 |  |  | 10 | 20
Inis Mor | 21 | 284 | 53.0948 | -9.6644 | Ridge | 12 | 48 | 0.25 | 2.25 | 2.05 | 1.2 | 14.4463 |  |  | 10 | 20
Inis Meain | 48 | 586 | 53.0669 | -9.6144 | Ridge | 10.1 | 150.1 | 0.067288 | 3.9 | 3.15 | 0.45 | 14.4287 | 14.1 | 1 | 10 | 20
Inis Mor | 26 | 324 | 53.1001 | -9.6761 | Ridge | 16.6 | 73 | 0.2274 | 3 | 2.3 | 0.8 | 14.4072 | 7.5 |  | 10 | 20
Inis Meain | 55 | 679 | 53.0694 | -9.6165 | Ridge | 18.3 | 213 | 0.085915 | 5.6 | 1.4 | 0.7 | 14.3237 |  |  | 10 | 20
Inis Meain | 54 | 650 | 53.0686 | -9.6163 | Ridge | 15.5 | 195 | 0.079487 | 5.8 | 1.35 | 0.7 | 14.3054 |  |  | 10 | 20
Inis Meain | 60 | 756 | 53.0717 | -9.6164 | Ridge | 17.5 | 144 | 0.12153 | 6.9 | 1.2 | 0.65 | 14.047 |  |  | 10 | 20
Inis Meain | 40 | 510 | 53.066 | -9.6074 | Isolated | 1.5 | 13 | 0.11538 | 2.5 | 2.05 | 1 | 13.3762 | 37 |  | 10 | 20
Inis Meain | 60 | 750 | 53.0717 | -9.6164 | Ridge | 17.5 | 144 | 0.12153 | 2.6 | 1.65 | 1.15 | 12.8764 | 10.198 | -1.5 | 10 | 20
Inis Meain | 63 | 805 | 53.073 | -9.6161 | Ridge | 19 | 124 | 0.15323 | 4 | 2.4 | 0.5 | 12.528 | 1.5 |  | 10 | 20
Inis Meain | 40 | 499 | 53.0659 | -9.6059 | Ridge | 5 | 24.4 | 0.20492 | 2.6 | 2.05 | 0.9 | 12.5202 | 41.1 |  | 10 | 20
Inis Oirr | 93 | 1077 | 53.0499 | -9.555 | Ridge | 3.6 | 69 | 0.052174 | 2.45 | 2.05 | 0.95 | 12.4533 | 17.9 | 0.5 | 10 | 20
Inis Mor | 28 | 343 | 53.1015 | -9.6797 | Isolated | 17.5 | 54 | 0.32407 | 2.8 | 1.3 | 1.3 | 12.3505 | 3.5 |  | 10 | 20
Inis Meain | 54 | 660 | 53.0689 | -9.6166 | Ridge | 19.6 | 222 | 0.088288 | 2.8 | 2.6 | 0.65 | 12.3505 | 3 | -4 | 10 | 20
Inis Mor | 16 | 240 | 53.0907 | -9.6564 | Isolated | 5.4 | 27 | 0.2 | 3.1 | 2 | 0.75 | 12.1365 | 8.5 |  | 10 | 20
Inis Meain | 61 | 780 | 53.0722 | -9.6165 | Ridge | 16.2 | 123 | 0.13171 | 5.6 | 1.25 | 0.65 | 11.8755 | 1.8 |  | 10 | 20
Inis Meain | 51 | 635 | 53.0678 | -9.6159 | Isolated | 11.5 | 135 | 0.085185 | 2.75 | 2.75 | 0.6 | 11.8429 |  |  | 10 | 20
Inis Meain | 43 | 550 | 53.0663 | -9.6102 | Ridge | 7.7 | 105 | 0.073333 | 3.7 | 2.4 | 0.5 | 11.5884 |  |  | 10 | 20
Inis Meain | 59 | 726 | 53.0712 | -9.6166 | Ridge | 16.7 | 118 | 0.14153 | 5.35 | 1.65 | 0.5 | 11.5199 | 0.5 |  | 10 | 20
Inis Meain | 63 | 806 | 53.073 | -9.6161 | Ridge | 19 | 124 | 0.15323 | 4.15 | 1.1 | 0.95 | 11.3189 |  |  | 10 | 20
Inis Mor | 19 | 257 | 53.093 | -9.6632 | Ridge | 7.3 | 61 | 0.11967 | 4.3 | 2.85 | 0.35 | 11.1949 | 22.5 |  | 10 | 20
Inis Mor | 19 | 262 | 53.093 | -9.6632 | Ridge | 7.3 | 61 | 0.11967 | 4.3 | 2.85 | 0.35 | 11.1949 | 22.5 |  | 10 | 20
Inis Meain | 53 | 648 | 53.0686 | -9.6163 | Ridge | 15.5 | 200 | 0.0775 | 2.8 | 2.5 | 0.6 | 10.962 | 1.8028 |  | 10 | 20
Inis Meain | 59 | 742 | 53.0714 | -9.6164 | Ridge | 17 | 120 | 0.14167 | 4.9 | 1.7 | 0.5 | 10.8706 |  |  | 10 | 20
Inis Oirr | 93 | 1086 | 53.0497 | -9.5549 | Ridge | 3.6 | 69 | 0.052174 | 1.9 | 1.8 | 1.2 | 10.7114 |  |  | 10 | 20
Inis Meain | 42 | 516 | 53.0661 | -9.6094 | Ridge | 8.4 | 45 | 0.18667 | 3.7 | 2.45 | 0.45 | 10.6468 |  |  | 10 | 20
Inis Meain | 60 | 758 | 53.0717 | -9.6164 | Ridge | 17.5 | 144 | 0.12153 | 4 | 1.25 | 0.8 | 10.44 |  |  | 10 | 20
Inis Oirr | 93 | 1085 | 53.0497 | -9.5549 | Ridge | 3.6 | 69 | 0.052174 | 3.15 | 2.1 | 0.6 | 10.3591 | 3.5 | 2 | 10 | 20
Inis Meain | 59 | 724 | 53.0712 | -9.6166 | Ridge | 16.7 | 118 | 0.14153 | 2.95 | 2.2 | 0.6 | 10.1633 |  |  | 10 | 20
Inis Oirr | 93 | 1083 | 53.0497 | -9.5549 | Ridge | 3.6 | 69 | 0.052174 | 2.6 | 1.25 | 1.15 | 9.7549 | 0 |  | 10 | 20
Inis Oirr | 93 | 1080 | 53.0497 | -9.5549 | Ridge | 3.6 | 69 | 0.052174 | 3.1 | 1.85 | 0.65 | 9.7294 | 2 | -1 | 10 | 20
Inis Mor | 25 | 318 | 53.0996 | -9.6744 | Ridge | 16.9 | 45.5 | 0.37143 | 3.6 | 2.9 | 0.35 | 9.5369 |  |  | 10 | 20
Inis Meain | 59 | 725 | 53.0712 | -9.6166 | Ridge | 16.7 | 118 | 0.14153 | 4.3 | 2.1 | 0.4 | 9.4273 |  |  | 10 | 20
Inis Mor | 21 | 282 | 53.0948 | -9.6644 | Ridge | 12 | 48 | 0.25 | 3 | 1.7 | 0.7 | 9.3177 | 4 | -1 | 10 | 20
Inis Mor | 26 | 325 | 53.1001 | -9.6761 | Ridge | 10.3 | 73 | 0.1411 | 2.95 | 1.2 | 1 | 9.2394 | 5.5 |  | 10 | 20
Inis Mor | 21 | 287 | 53.0948 | -9.6644 | Ridge | 15 | 60 | 0.25 | 2.5 | 1.55 | 0.9 | 9.1024 | 3 | 2 | 10 | 20
Inis Mor | 21 | 283 | 53.0948 | -9.6644 | Ridge | 12.5 | 45 | 0.27778 | 2.8 | 1.45 | 0.85 | 9.0071 |  |  | 10 | 20
Inis Meain | 51 | 636 | 53.0678 | -9.6159 | Isolated | 11.5 | 135 | 0.085185 | 3.7 | 1.55 | 0.6 | 8.981 |  |  | 10 | 20
Inis Meain | 63 | 807 | 53.073 | -9.6161 | Ridge | 19 | 124 | 0.15323 | 2.95 | 1.35 | 0.85 | 8.8352 |  |  | 10 | 20
Inis Mor | 16 | 239 | 53.0907 | -9.6564 | Ridge | 5.4 | 30 | 0.18 | 4.4 | 1.7 | 0.45 | 8.7853 | 5.5 |  | 10 | 20
Inis Meain | 40 | 505 | 53.0659 | -9.6059 | Ridge | 5 | 24.4 | 0.20492 | 1.95 | 1.25 | 1.3 | 8.2704 |  |  | 10 | 20
Inis Meain | 58 | 708 | 53.0707 | -9.6168 | Ridge | 17.3 | 128 | 0.13516 | 3 | 1.5 | 0.7 | 8.2215 |  |  | 10 | 20
Inis Meain | 51 | 637 | 53.0678 | -9.6159 | Isolated | 11.5 | 135 | 0.085185 | 2.5 | 2.05 | 0.6 | 8.0257 |  |  | 10 | 20
Inis Meain | 54 | 658 | 53.0689 | -9.6166 | Isolated | 19.6 | 222 | 0.088288 | 3 | 1.7 | 0.6 | 7.9866 |  |  | 10 | 20
Inis Meain | 61 | 772 | 53.0722 | -9.6165 | Ridge | 16.2 | 123 | 0.13171 | 2.9 | 2.1 | 0.5 | 7.9474 | 10.1237 |  | 10 | 20
Inis Meain | 50 | 614 | 53.0674 | -9.6155 | Ridge | 12.8 | 123 | 0.10407 | 2.7 | 1.6 | 0.7 | 7.8926 |  |  | 10 | 20
Inis Meain | 58 | 720 | 53.0707 | -9.6168 | Ridge | 17.3 | 128 | 0.13516 | 3.05 | 2.2 | 0.45 | 7.8809 |  |  | 10 | 20
Inis Oirr | 93 | 1078 | 53.05 | -9.555 | Ridge | 3.6 | 69 | 0.052174 | 2.6 | 2.3 | 0.5 | 7.8039 | 1 | 1 | 10 | 20
Inis Mor | 21 | 280 | 53.0946 | -9.6641 | Ridge | 11 | 64 | 0.17188 | 2.3 | 1.85 | 0.7 | 7.7739 |  |  | 10 | 20
Inis Meain | 59 | 733 | 53.0712 | -9.6166 | Ridge | 16.7 | 118 | 0.14153 | 3.35 | 1.75 | 0.5 | 7.6506 |  |  | 10 | 20
Inis Meain | 62 | 794 | 53.0726 | -9.6164 | Ridge | 16.5 | 111 | 0.14865 | 3.8 | 1.7 | 0.45 | 7.5873 | 5 | 0.75 | 10 | 20
Inis Oirr | 93 | 1084 | 53.0497 | -9.5549 | Ridge | 3.6 | 69 | 0.052174 | 2.15 | 1.2 | 1.1 | 7.4072 |  |  | 10 | 20
Inis Meain | 56 | 683 | 53.0699 | -9.6164 | Ridge | 17.7 | 210 | 0.084286 | 3.05 | 2.05 | 0.45 | 7.3436 |  |  | 10 | 20
Inis Meain | 58 | 710 | 53.0707 | -9.6168 | Ridge | 17.3 | 128 | 0.13516 | 3 | 1.25 | 0.75 | 7.3406 |  |  | 10 | 20
Inis Meain | 54 | 662 | 53.0689 | -9.6166 | Ridge | 19.6 | 222 | 0.088288 | 3.15 | 2.2 | 0.4 | 7.2349 |  |  | 10 | 20
Inis Meain | 60 | 751 | 53.0717 | -9.6164 | Ridge | 17.5 | 144 | 0.12153 | 2.95 | 1.25 | 0.75 | 7.2183 |  |  | 10 | 20
Inis Meain | 59 | 727 | 53.0712 | -9.6166 | Ridge | 16.7 | 118 | 0.14153 | 3.15 | 1.25 | 0.7 | 7.1938 |  |  | 10 | 20
Inis Mor | 25 | 323 | 53.0996 | -9.6744 | Ridge | 16.9 | 45.5 | 0.37143 | 2.05 | 1.9 | 0.7 | 7.1162 | 2 |  | 10 | 20
Inis Meain | 47 | 577 | 53.0667 | -9.6137 | Isolated | 10.7 | 156 | 0.06859 | 2.8 | 1.9 | 0.5 | 6.9426 |  |  | 10 | 20
Inis Meain | 56 | 688 | 53.0699 | -9.6164 | Ridge | 17.7 | 210 | 0.084286 | 2.9 | 1.4 | 0.65 | 6.8878 |  |  | 10 | 20
Inis Meain | 40 | 502 | 53.0659 | -9.6059 | Ridge | 5 | 24.4 | 0.20492 | 2.1 | 2.05 | 0.6 | 6.7416 |  |  | 10 | 20
Inis Meain | 58 | 709 | 53.0707 | -9.6168 | Ridge | 17.3 | 128 | 0.13516 | 4.2 | 1.35 | 0.45 | 6.6594 | 2.8284 |  | 10 | 20
Inis Meain | 65 | 828 | 53.0738 | -9.6155 | Ridge | 20.8 | 83 | 0.2506 | 2.55 | 2.2 | 0.45 | 6.5889 | 9.5 |  | 10 | 20
Inis Meain | 65 | 816 | 53.0738 | -9.6155 | Ridge | 20.8 | 83 | 0.2506 | 3.95 | 2.05 | 0.3 | 6.3403 |  |  | 10 | 20
Inis Meain | 60 | 749 | 53.0717 | -9.6164 | Ridge | 17.5 | 144 | 0.12153 | 4.3 | 0.8 | 0.7 | 6.2849 |  |  | 10 | 20
Inis Meain | 51 | 634 | 53.0678 | -9.6159 | Isolated | 11.5 | 135 | 0.085185 | 2.8 | 1.55 | 0.55 | 6.2301 |  |  | 10 | 20
Inis Meain | 65 | 831 | 53.0739 | -9.6155 | Ridge | 20.8 | 58 | 0.35862 | 3.25 | 2.9 | 0.25 | 6.1498 | 11 |  | 10 | 20
Inis Mor | 21 | 289 | 53.0948 | -9.6644 | Isolated | 11 | 48 | 0.22917 | 2.75 | 1.55 | 0.55 | 6.1188 | 1.6 | 0 | 10 | 20
Inis Meain | 60 | 759 | 53.0717 | -9.6164 | Ridge | 17.5 | 144 | 0.12153 | 2 | 1.8 | 0.65 | 6.1074 |  |  | 10 | 20
Inis Meain | 51 | 638 | 53.0678 | -9.6159 | Isolated | 11.5 | 135 | 0.085185 | 2 | 1.95 | 0.6 | 6.1074 |  |  | 10 | 20
Inis Meain | 65 | 832 | 53.0739 | -9.6155 | Ridge | 20.8 | 58 | 0.35862 | 2.9 | 1.15 | 0.7 | 6.093 |  |  | 10 | 20
Inis Meain | 42 | 515 | 53.0661 | -9.6094 | Isolated | 8.4 | 45 | 0.18667 | 2.1 | 1.85 | 0.6 | 6.0839 |  |  | 10 | 20
Inis Meain | 60 | 754 | 53.0717 | -9.6164 | Ridge | 17.5 | 144 | 0.12153 | 3 | 1.1 | 0.7 | 6.0291 |  |  | 10 | 20
Inis Meain | 48 | 587 | 53.0669 | -9.6144 | Isolated | 10.1 | 150.1 | 0.067288 | 0.75 | 2.3 | 1.3 | 5.8529 |  |  | 10 | 20
Inis Meain | 52 | 643 | 53.0682 | -9.6161 | Isolated | 13.9 | 175 | 0.079429 | 2.8 | 2 | 0.4 | 5.8464 | 14.5 |  | 10 | 20
Inis Meain | 48 | 585 | 53.0669 | -9.6144 | Ridge | 10.1 | 150.1 | 0.067288 | 3.1 | 1.8 | 0.4 | 5.8255 |  |  | 10 | 20
Inis Meain | 61 | 773 | 53.0722 | -9.6165 | Ridge | 16.2 | 123 | 0.13171 | 4.05 | 1 | 0.55 | 5.8138 |  |  | 10 | 20
Inis Meain | 54 | 651 | 53.0689 | -9.6166 | Ridge | 19.6 | 222 | 0.088288 | 2.3 | 1.9 | 0.5 | 5.7028 | 3.3 |  | 10 | 20
Inis Meain | 60 | 753 | 53.0717 | -9.6164 | Ridge | 17.5 | 144 | 0.12153 | 2.55 | 1.3 | 0.65 | 5.6239 | 1.5 |  | 10 | 20
Inis Meain | 60 | 760 | 53.0717 | -9.6164 | Ridge | 17.5 | 144 | 0.12153 | 3.25 | 1.85 | 0.35 | 5.4924 |  |  | 10 | 20
Inis Mor | 30 | 352 | 53.1027 | -9.6837 | Ridge | 23.6 | 64 | 0.36875 | 2.3 | 1.5 | 0.6 | 5.4027 | 1 |  | 10 | 20
Inis Meain | 61 | 769 | 53.0722 | -9.6165 | Ridge | 16.2 | 123 | 0.13171 | 2.35 | 1.25 | 0.7 | 5.3668 |  |  | 10 | 20
Inis Meain | 59 | 744 | 53.0714 | -9.6164 | Ridge | 18 | 120 | 0.15 | 3.5 | 1.3 | 0.45 | 5.344 | 1 |  | 10 | 20
Inis Meain | 58 | 718 | 53.0707 | -9.6168 | Ridge | 17.3 | 128 | 0.13516 | 3 | 1.2 | 0.55 | 5.1678 |  |  | 10 | 20
Inis Meain | 53 | 647 | 53.0686 | -9.6163 | Ridge | 15.5 | 200 | 0.0775 | 2.9 | 1.5 | 0.45 | 5.1091 | 1.118 |  | 10 | 20
Inis Meain | 61 | 775 | 53.0722 | -9.6165 | Ridge | 16.2 | 123 | 0.13171 | 2.95 | 1.2 | 0.55 | 5.0817 |  |  | 10 | 20
Inis Meain | 43 | 549 | 53.0663 | -9.6102 | Ridge | 7.7 | 105 | 0.073333 | 2.2 | 2.15 | 0.4 | 4.9381 |  |  | 10 | 20
Inis Meain | 55 | 678 | 53.0694 | -9.6165 | Ridge | 18.3 | 213 | 0.085915 | 3.15 | 1.7 | 0.35 | 4.8918 | 3.3 | -1.5 | 10 | 20
Inis Meain | 43 | 548 | 53.0663 | -9.6102 | Ridge | 7.7 | 105 | 0.073333 | 1.95 | 1.9 | 0.5 | 4.835 |  |  | 10 | 20
Inis Meain | 54 | 656 | 53.0689 | -9.6166 | Ridge | 19.6 | 222 | 0.088288 | 4.05 | 1.3 | 0.35 | 4.8096 |  |  | 10 | 20
Inis Mor | 25 | 320 | 53.0996 | -9.6744 | Ridge | 16.9 | 45.5 | 0.37143 | 2.55 | 1.6 | 0.45 | 4.792 |  |  | 10 | 20
Inis Meain | 54 | 661 | 53.0689 | -9.6166 | Ridge | 19.6 | 222 | 0.088288 | 2.7 | 1.5 | 0.45 | 4.7567 |  |  | 10 | 20
Inis Meain | 43 | 545 | 53.0663 | -9.6102 | Isolated | 7.7 | 105 | 0.073333 | 2.2 | 1.5 | 0.55 | 4.7372 |  |  | 10 | 20
Inis Meain | 57 | 702 | 53.0704 | -9.6168 | Ridge | 18.3 | 171 | 0.10702 | 3 | 1.5 | 0.4 | 4.698 | 2 | -1 | 10 | 20
Inis Meain | 65 | 829 | 53.0738 | -9.6155 | Ridge | 20.8 | 83 | 0.2506 | 2.4 | 1.25 | 0.6 | 4.698 |  |  | 10 | 20
Inis Meain | 43 | 547 | 53.0663 | -9.6102 | Isolated | 7.7 | 105 | 0.073333 | 2.3 | 1.95 | 0.4 | 4.6823 |  |  | 10 | 20
Inis Meain | 50 | 623 | 53.0674 | -9.6155 | Ridge | 12.8 | 123 | 0.10407 | 2.5 | 1.3 | 0.55 | 4.6654 |  |  | 10 | 20
Inis Meain | 60 | 761 | 53.0717 | -9.6164 | Ridge | 17.5 | 144 | 0.12153 | 4.4 | 0.9 | 0.45 | 4.651 |  |  | 10 | 20
Inis Meain | 58 | 711 | 53.0707 | -9.6168 | Ridge | 17.3 | 128 | 0.13516 | 2.4 | 1.6 | 0.45 | 4.5101 |  |  | 10 | 20
Inis Meain | 61 | 774 | 53.0722 | -9.6165 | Ridge | 16.2 | 123 | 0.13171 | 4.5 | 0.85 | 0.45 | 4.4925 |  |  | 10 | 20
Inis Mor | 20 | 268 | 53.0936 | -9.6639 | Isolated | 9.5 | 48 | 0.19792 | 2.15 | 2.25 | 0.35 | 4.4191 | 1.3454 |  | 10 | 20
Inis Meain | 55 | 675 | 53.0694 | -9.6165 | Ridge | 18.3 | 213 | 0.085915 | 2.05 | 1.65 | 0.5 | 4.4142 | 4.5 |  | 10 | 20
Inis Mor | 21 | 276 | 53.0946 | -9.6641 | Ridge | 11 | 64 | 0.17188 | 2.5 | 2.25 | 0.3 | 4.4044 |  |  | 10 | 20
Inis Meain | 56 | 685 | 53.0699 | -9.6164 | Ridge | 17.7 | 210 | 0.084286 | 2.05 | 2.05 | 0.4 | 4.3874 |  |  | 10 | 20
Inis Meain | 62 | 790 | 53.0726 | -9.6164 | Ridge | 16.5 | 111 | 0.14865 | 2.05 | 1.25 | 0.65 | 4.3473 |  |  | 10 | 20
Inis Meain | 55 | 668 | 53.0694 | -9.6165 | Ridge | 18.3 | 213 | 0.085915 | 2.15 | 1.4 | 0.55 | 4.3209 |  |  | 10 | 20
Inis Meain | 42 | 523 | 53.0661 | -9.6094 | Ridge | 8.4 | 45 | 0.18667 | 2.45 | 1.5 | 0.45 | 4.3163 |  |  | 10 | 20
Inis Meain | 56 | 689 | 53.0699 | -9.6164 | Ridge | 17.7 | 210 | 0.084286 | 2.4 | 1.25 | 0.55 | 4.3065 |  |  | 10 | 20
Inis Mor | 23 | 308 | 53.0983 | -9.671 | Ridge | 22.4 | 42 | 0.53333 | 1.45 | 1.25 | 0.9 | 4.2576 |  |  | 10 | 20
Inis Meain | 49 | 608 | 53.0672 | -9.615 | Ridge | 11.6 | 158 | 0.073418 | 2.3 | 1.4 | 0.5 | 4.2021 |  |  | 10 | 20
Inis Meain | 61 | 771 | 53.0722 | -9.6165 | Ridge | 16.2 | 123 | 0.13171 | 2 | 1.4 | 0.55 | 4.0194 |  |  | 10 | 20
Inis Meain | 64 | 808 | 53.0736 | -9.6156 | Ridge | 19.8 | 114 | 0.17368 | 4.3 | 0.7 | 0.5 | 3.928 |  |  | 10 | 20
Inis Meain | 54 | 659 | 53.0689 | -9.6166 | Ridge | 19.6 | 222 | 0.088288 | 2.5 | 2.4 | 0.25 | 3.915 | 12.7 |  | 10 | 20
Inis Meain | 65 | 819 | 53.0738 | -9.6155 | Ridge | 20.8 | 83 | 0.2506 | 2.7 | 1.1 | 0.5 | 3.8759 |  |  | 10 | 20
Inis Meain | 59 | 731 | 53.0712 | -9.6166 | Ridge | 16.7 | 118 | 0.14153 | 2 | 1.65 | 0.45 | 3.8758 |  |  | 10 | 20
Inis Mor | 21 | 291 | 53.0948 | -9.6644 | Ridge | 11 | 48 | 0.22917 | 1.6 | 1.15 | 0.8 | 3.8419 |  |  | 10 | 20
Inis Meain | 40 | 506 | 53.0659 | -9.6059 | Ridge | 5 | 24.4 | 0.20492 | 1.95 | 1.5 | 0.5 | 3.8171 |  |  | 10 | 20
Inis Meain | 48 | 580 | 53.0669 | -9.6144 | Isolated | 10.1 | 150.1 | 0.067288 | 2.25 | 1.6 | 0.4 | 3.7584 |  |  | 10 | 20
Inis Meain | 55 | 677 | 53.0694 | -9.6165 | Ridge | 18.3 | 213 | 0.085915 | 2.65 | 1.8 | 0.3 | 3.7349 |  |  | 10 | 20
Inis Meain | 54 | 652 | 53.0689 | -9.6166 | Ridge | 19.6 | 222 | 0.088288 | 2.6 | 1 | 0.55 | 3.7323 |  |  | 10 | 20
Inis Meain | 57 | 706 | 53.0704 | -9.6168 | Ridge | 18.3 | 171 | 0.10702 | 3 | 0.95 | 0.5 | 3.7192 | 10.5 | 2 | 10 | 20
Inis Meain | 65 | 827 | 53.0738 | -9.6155 | Ridge | 20.8 | 83 | 0.2506 | 1.85 | 1.1 | 0.7 | 3.7179 |  |  | 10 | 20
Inis Meain | 60 | 763 | 53.0717 | -9.6164 | Ridge | 17.5 | 144 | 0.12153 | 3.55 | 0.8 | 0.5 | 3.7062 |  |  | 10 | 20
Inis Mor | 21 | 281 | 53.0946 | -9.6641 | Ridge | 11 | 64 | 0.17188 | 1.75 | 1.35 | 0.6 | 3.6997 |  |  | 10 | 20
Inis Meain | 42 | 531 | 53.0661 | -9.6094 | Ridge | 8.4 | 45 | 0.18667 | 2.25 | 2.1 | 0.3 | 3.6997 |  |  | 10 | 20
Inis Meain | 59 | 739 | 53.0712 | -9.6166 | Ridge | 16.7 | 118 | 0.14153 | 1.85 | 1.7 | 0.45 | 3.6938 |  |  | 10 | 20
Inis Meain | 43 | 543 | 53.0663 | -9.6102 | Ridge | 7.7 | 105 | 0.073333 | 1.8 | 1.3 | 0.6 | 3.6644 |  |  | 10 | 20
Inis Meain | 65 | 826 | 53.0738 | -9.6155 | Ridge | 20.8 | 83 | 0.2506 | 2.3 | 1.1 | 0.55 | 3.6318 | 7.5 |  | 10 | 20
Inis Meain | 62 | 785 | 53.0726 | -9.6164 | Ridge | 16.5 | 111 | 0.14865 | 2.05 | 1.5 | 0.45 | 3.6116 | 10.5 |  | 10 | 20
Inis Meain | 53 | 645 | 53.0686 | -9.6163 | Ridge | 15.5 | 200 | 0.0775 | 2.1 | 1 | 0.65 | 3.5627 |  |  | 10 | 20
Inis Meain | 62 | 791 | 53.0726 | -9.6164 | Ridge | 16.5 | 111 | 0.14865 | 2.4 | 1.25 | 0.45 | 3.5235 | 1.5 | 0.75 | 10 | 20
Inis Meain | 62 | 798 | 53.0726 | -9.6164 | Ridge | 16.5 | 111 | 0.14865 | 2 | 1.35 | 0.5 | 3.5235 | 6 | 1.5 | 10 | 20
Inis Meain | 60 | 762 | 53.0717 | -9.6164 | Ridge | 17.5 | 144 | 0.12153 | 3.5 | 0.85 | 0.45 | 3.4941 |  |  | 10 | 20
Inis Meain | 42 | 529 | 53.0661 | -9.6094 | Ridge | 8.4 | 45 | 0.18667 | 2.05 | 1.85 | 0.35 | 3.4644 |  |  | 10 | 20
Inis Meain | 50 | 627 | 53.0674 | -9.6155 | Ridge | 12.8 | 123 | 0.10407 | 1.7 | 1.2 | 0.65 | 3.4609 |  |  | 10 | 20
Inis Meain | 57 | 707 | 53.0704 | -9.6168 | Ridge | 18.3 | 171 | 0.10702 | 2.1 | 1.25 | 0.5 | 3.4256 |  |  | 10 | 20
Inis Mor | 25 | 321 | 53.0996 | -9.6744 | Ridge | 16.9 | 45.5 | 0.37143 | 4.1 | 1.6 | 0.2 | 3.4243 |  |  | 10 | 20
Inis Meain | 40 | 504 | 53.0659 | -9.6059 | Ridge | 5 | 24.4 | 0.20492 | 1.55 | 1.3 | 0.65 | 3.4184 |  |  | 10 | 20
Inis Meain | 49 | 610 | 53.0672 | -9.615 | Ridge | 11.6 | 158 | 0.073418 | 3.2 | 0.9 | 0.45 | 3.3826 |  |  | 10 | 20
Inis Meain | 50 | 615 | 53.0674 | -9.6155 | Ridge | 12.8 | 123 | 0.10407 | 2.7 | 1.2 | 0.4 | 3.3826 | 11.5 |  | 10 | 20
Inis Meain | 48 | 584 | 53.0669 | -9.6144 | Ridge | 10.1 | 150.1 | 0.067288 | 2.3 | 1.6 | 0.35 | 3.3617 |  |  | 10 | 20
Inis Mor | 18 | 255 | 53.0923 | -9.6625 | Ridge | 9.6 | 21 | 0.45714 | 1.9 | 1.5 | 0.45 | 3.3473 |  |  | 10 | 20
Inis Meain | 44 | 551 | 53.0664 | -9.611 | Ridge | 8.2 | 110 | 0.074545 | 1.9 | 1.35 | 0.5 | 3.3473 |  |  | 10 | 20
Inis Meain | 42 | 530 | 53.0661 | -9.6094 | Isolated | 8.4 | 45 | 0.18667 | 2.1 | 2 | 0.3 | 3.2886 |  |  | 10 | 20
Inis Meain | 43 | 540 | 53.0663 | -9.6102 | Isolated | 7.7 | 105 | 0.073333 | 1.9 | 1.65 | 0.4 | 3.2729 |  |  | 10 | 20
Inis Meain | 58 | 712 | 53.0707 | -9.6168 | Ridge | 17.3 | 128 | 0.13516 | 2.4 | 1.3 | 0.4 | 3.2573 |  |  | 10 | 20
Inis Meain | 61 | 770 | 53.0722 | -9.6165 | Ridge | 16.2 | 123 | 0.13171 | 2.3 | 1.35 | 0.4 | 3.2416 | 4.5 |  | 10 | 20
Inis Meain | 48 | 590 | 53.0699 | -9.6164 | Ridge | 10.1 | 150.1 | 0.067288 | 2.05 | 1.2 | 0.5 | 3.2103 | 2 |  | 10 | 20
Inis Mor | 26 | 326 | 53.1001 | -9.6761 | Ridge | 10.3 | 73 | 0.1411 | 2.15 | 1.9 | 0.3 | 3.1986 |  |  | 10 | 20
Inis Meain | 58 | 716 | 53.0707 | -9.6168 | Ridge | 17.3 | 128 | 0.13516 | 1.8 | 1.2 | 0.55 | 3.1007 |  |  | 10 | 20
Inis Meain | 58 | 717 | 53.0707 | -9.6168 | Ridge | 17.3 | 128 | 0.13516 | 2.8 | 1.2 | 0.35 | 3.0694 | 1 |  | 10 | 20
Inis Meain | 43 | 542 | 53.0663 | -9.6102 | Ridge | 7.7 | 105 | 0.073333 | 1.8 | 1.3 | 0.5 | 3.0537 |  |  | 10 | 20
Inis Meain | 57 | 694 | 53.0704 | -9.6168 | Ridge | 18.3 | 171 | 0.10702 | 2.5 | 0.85 | 0.55 | 3.0504 |  |  | 10 | 20
Inis Meain | 40 | 501 | 53.0659 | -9.6059 | Ridge | 5 | 24.4 | 0.20492 | 1.6 | 1.45 | 0.5 | 3.0276 | 1.5 |  | 10 | 20
Inis Meain | 40 | 508 | 53.0659 | -9.6059 | Ridge | 5 | 24.4 | 0.20492 | 2 | 1.9 | 0.3 | 2.9754 |  |  | 10 | 20
Inis Meain | 61 | 783 | 53.0722 | -9.6165 | Ridge | 16.2 | 123 | 0.13171 | 2.2 | 1.15 | 0.45 | 2.9715 |  |  | 10 | 20
Inis Meain | 61 | 781 | 53.0722 | -9.6165 | Ridge | 16.2 | 123 | 0.13171 | 2.7 | 1.2 | 0.35 | 2.9597 |  |  | 10 | 20
Inis Mor | 27 | 332 | 53.1003 | -9.6777 | Ridge | 13.9 | 72 | 0.19306 | 2.25 | 0.9 | 0.55 | 2.9069 |  |  | 10 | 20
Inis Mor | 30 | 358 | 53.1027 | -9.6837 | Ridge | 23.6 | 64 | 0.36875 | 2 | 1.1 | 0.5 | 2.871 |  |  | 10 | 20
Inis Meain | 50 | 630 | 53.0674 | -9.6155 | Ridge | 12.8 | 123 | 0.10407 | 2.8 | 1.95 | 0.2 | 2.8501 |  |  | 10 | 20
Inis Meain | 57 | 703 | 53.0704 | -9.6168 | Ridge | 18.3 | 171 | 0.10702 | 1.5 | 1.3 | 0.55 | 2.7992 | 5.5 |  | 10 | 20
Inis Meain | 50 | 621 | 53.0674 | -9.6155 | Ridge | 12.8 | 123 | 0.10407 | 1.85 | 1.4 | 0.4 | 2.704 |  |  | 10 | 20
Inis Meain | 50 | 626 | 53.0674 | -9.6155 | Ridge | 12.8 | 123 | 0.10407 | 2.35 | 1.1 | 0.4 | 2.6987 |  |  | 10 | 20
Inis Meain | 55 | 666 | 53.0694 | -9.6165 | Ridge | 18.3 | 213 | 0.085915 | 2.1 | 0.7 | 0.7 | 2.6857 |  |  | 10 | 20
Inis Meain | 61 | 779 | 53.0722 | -9.6165 | Ridge | 16.2 | 123 | 0.13171 | 2.8 | 0.9 | 0.4 | 2.6309 |  |  | 10 | 20
Inis Meain | 59 | 738 | 53.0712 | -9.6166 | Ridge | 16.7 | 118 | 0.14153 | 2 | 1 | 0.5 | 2.61 |  |  | 10 | 20
Inis Meain | 46 | 570 | 53.0666 | -9.6128 | Ridge | 8.3 | 99.4 | 0.083501 | 1.85 | 1.8 | 0.3 | 2.6074 | 5 |  | 10 | 20
Inis Meain | 55 | 680 | 53.0694 | -9.6165 | Ridge | 18.3 | 213 | 0.085915 | 1.9 | 1.5 | 0.35 | 2.6035 |  |  | 10 | 20
Inis Meain | 59 | 722 | 53.0712 | -9.6166 | Isolated | 16.7 | 118 | 0.14153 | 3.2 | 3.1 | 0.1 | 2.5891 |  |  | 10 | 20
Inis Meain | 61 | 768 | 53.0722 | -9.6165 | Ridge | 16.2 | 123 | 0.13171 | 2.25 | 0.8 | 0.55 | 2.5839 |  |  | 10 | 20
Inis Meain | 52 | 640 | 53.0682 | -9.6161 | Ridge | 13.9 | 175 | 0.079429 | 2.4 | 1.65 | 0.25 | 2.5839 | 6 | 0.5 | 10 | 20
Inis Meain | 55 | 676 | 53.0694 | -9.6165 | Ridge | 18.3 | 213 | 0.085915 | 2.45 | 1 | 0.4 | 2.5578 | 5.5 | 2.5 | 10 | 20
Inis Meain | 62 | 793 | 53.0726 | -9.6164 | Ridge | 16.5 | 111 | 0.14865 | 1.85 | 0.95 | 0.55 | 2.5229 | 6.5 |  | 10 | 20
Inis Meain | 48 | 589 | 53.0699 | -9.6164 | Ridge | 10.1 | 150.1 | 0.067288 | 2.55 | 1.05 | 0.35 | 2.4459 | 3.5 | -1 | 10 | 20
Inis Mor | 30 | 354 | 53.1027 | -9.6837 | Ridge | 23.6 | 64 | 0.36875 | 1.55 | 1.3 | 0.45 | 2.3666 |  |  | 10 | 20
Inis Meain | 61 | 782 | 53.0722 | -9.6165 | Ridge | 16.2 | 123 | 0.13171 | 2.05 | 1.1 | 0.4 | 2.3542 | 1.5 | 0.5 | 10 | 20
Inis Meain | 54 | 655 | 53.0689 | -9.6166 | Ridge | 19.6 | 222 | 0.088288 | 1.6 | 1.6 | 0.35 | 2.3386 |  |  | 10 | 20
Inis Meain | 58 | 714 | 53.0707 | -9.6168 | Ridge | 17.3 | 128 | 0.13516 | 1.65 | 1.2 | 0.45 | 2.3255 | 7.1 |  | 10 | 20
Inis Meain | 43 | 536 | 53.0663 | -9.6102 | Ridge | 7.7 | 105 | 0.073333 | 2.2 | 1.15 | 0.35 | 2.3112 |  |  | 10 | 20
Inis Meain | 65 | 823 | 53.0738 | -9.6155 | Isolated | 20.8 | 83 | 0.2506 | 1.95 | 0.9 | 0.5 | 2.2903 | 1 |  | 10 | 20
Inis Meain | 60 | 752 | 53.0717 | -9.6164 | Ridge | 17.5 | 144 | 0.12153 | 1.8 | 1.2 | 0.4 | 2.255 |  |  | 10 | 20
Inis Meain | 50 | 617 | 53.0674 | -9.6155 | Ridge | 12.8 | 123 | 0.10407 | 2.4 | 0.6 | 0.6 | 2.255 | 17 |  | 10 | 20
Inis Meain | 60 | 748 | 53.0717 | -9.6164 | Ridge | 17.5 | 144 | 0.12153 | 2.35 | 0.9 | 0.4 | 2.2081 |  |  | 10 | 20
Inis Meain | 53 | 644 | 53.0686 | -9.6163 | Ridge | 15.5 | 200 | 0.0775 | 2 | 0.6 | 0.7 | 2.1924 | 1 |  | 10 | 20
Inis Meain | 64 | 815 | 53.0736 | -9.6156 | Ridge | 19.8 | 114 | 0.17368 | 1.95 | 1.2 | 0.35 | 2.1376 |  |  | 10 | 20
Inis Mor | 18 | 251 | 53.0923 | -9.6625 | Ridge | 9.6 | 21 | 0.45714 | 1.35 | 1 | 0.6 | 2.1141 |  |  | 10 | 20
Inis Meain | 40 | 507 | 53.0659 | -9.6059 | Ridge | 5 | 24.4 | 0.20492 | 1.85 | 1.75 | 0.25 | 2.1125 |  |  | 10 | 20
Inis Meain | 53 | 646 | 53.0686 | -9.6163 | Ridge | 15.5 | 200 | 0.0775 | 3.5 | 2.3 | 0.1 | 2.101 |  |  | 10 | 20
Inis Meain | 59 | 732 | 53.0712 | -9.6166 | Ridge | 16.7 | 118 | 0.14153 | 2.55 | 0.7 | 0.45 | 2.0965 |  |  | 10 | 20
Inis Meain | 55 | 669 | 53.0694 | -9.6165 | Ridge | 18.3 | 213 | 0.085915 | 1.9 | 1.2 | 0.35 | 2.0828 |  |  | 10 | 20
Inis Meain | 50 | 629 | 53.0674 | -9.6155 | Ridge | 12.8 | 123 | 0.10407 | 1.6 | 0.9 | 0.55 | 2.0671 |  |  | 10 | 20
Inis Meain | 62 | 797 | 53.0726 | -9.6164 | Ridge | 16.5 | 111 | 0.14865 | 2.8 | 1.85 | 0.15 | 2.028 | 2 | 0.8 | 10 | 20
Inis Mor | 25 | 317 | 53.0996 | -9.6744 | Ridge | 16.9 | 45.5 | 0.37143 | 1.35 | 1.15 | 0.5 | 2.026 |  |  | 10 | 20
Inis Meain | 44 | 554 | 53.0664 | -9.611 | Ridge | 8.2 | 110 | 0.074545 | 1.8 | 1.7 | 0.25 | 1.9967 |  |  | 10 | 20
Inis Meain | 60 | 765 | 53.0719 | -9.616 | Ridge | 19 | 166 | 0.11446 | 2.55 | 1.2 | 0.25 | 1.9966 | 1 |  | 10 | 20
Inis Meain | 59 | 741 | 53.0712 | -9.6166 | Ridge | 16.7 | 118 | 0.14153 | 2 | 0.95 | 0.4 | 1.9836 |  |  | 10 | 20
Inis Meain | 60 | 757 | 53.0717 | -9.6164 | Ridge | 17.5 | 144 | 0.12153 | 1.6 | 1.05 | 0.45 | 1.9732 |  |  | 10 | 20
Inis Mor | 21 | 277 | 53.0946 | -9.6641 | Ridge | 11 | 64 | 0.17188 | 1.7 | 1.1 | 0.4 | 1.9523 | 3 | 1 | 10 | 20
Inis Meain | 54 | 654 | 53.0689 | -9.6166 | Ridge | 19.6 | 222 | 0.088288 | 1.55 | 1.2 | 0.4 | 1.9418 |  |  | 10 | 20
Inis Meain | 50 | 620 | 53.0674 | -9.6155 | Ridge | 12.8 | 123 | 0.10407 | 2.35 | 1.05 | 0.3 | 1.9321 |  |  | 10 | 20
Inis Meain | 59 | 740 | 53.0712 | -9.6166 | Ridge | 16.7 | 118 | 0.14153 | 1.75 | 1.2 | 0.35 | 1.9183 |  |  | 10 | 20
Inis Mor | 15 | 237 | 53.0891 | -9.6488 | Ridge | 7.5 | 5 | 1.5 | 1.5 | 1.4 | 0.35 | 1.9183 |  |  | 10 | 20
Inis Meain | 65 | 817 | 53.0738 | -9.6155 | Ridge | 20.8 | 83 | 0.2506 | 1.65 | 1.45 | 0.3 | 1.8733 | 1 | -1 | 10 | 20
Inis Meain | 65 | 818 | 53.0738 | -9.6155 | Ridge | 20.8 | 83 | 0.2506 | 1.7 | 1.2 | 0.35 | 1.8635 |  |  | 10 | 20
Inis Mor | 21 | 272 | 53.0946 | -9.6641 | Ridge | 11 | 64 | 0.17188 | 1.2 | 0.9 | 0.65 | 1.8322 | 1 |  | 10 | 20
Inis Mor | 19 | 259 | 53.093 | -9.6632 | Ridge | 7.3 | 61 | 0.11967 | 1.95 | 1.2 | 0.3 | 1.8322 | 18 |  | 10 | 20
Inis Mor | 24 | 314 | 53.0991 | -9.6735 | Ridge | 17 | 25 | 0.68 | 1.7 | 1.65 | 0.25 | 1.8303 |  | -0.5 | 10 | 20
Inis Mor | 20 | 265 | 53.0938 | -9.664 | Ridge | 8.4 | 48 | 0.175 | 1.85 | 1.25 | 0.3 | 1.8107 | 0.5 |  | 10 | 20
Inis Meain | 50 | 622 | 53.0674 | -9.6155 | Ridge | 12.8 | 123 | 0.10407 | 1.65 | 1.05 | 0.4 | 1.8087 |  |  | 10 | 20
Inis Mor | 21 | 273 | 53.0946 | -9.6641 | Ridge | 11 | 64 | 0.17188 | 1.45 | 0.85 | 0.55 | 1.7693 | 11 |  | 10 | 20
Inis Meain | 63 | 804 | 53.073 | -9.6161 | Ridge | 19 | 124 | 0.15323 | 1.8 | 0.75 | 0.5 | 1.7617 |  |  | 10 | 20
Inis Meain | 52 | 642 | 53.0682 | -9.6161 | Ridge | 13.9 | 175 | 0.079429 | 1.8 | 1.25 | 0.3 | 1.7617 |  |  | 10 | 20
Inis Meain | 55 | 674 | 53.0694 | -9.6165 | Ridge | 18.3 | 213 | 0.085915 | 1.75 | 1.1 | 0.35 | 1.7585 |  |  | 10 | 20
Inis Meain | 44 | 556 | 53.0664 | -9.611 | Ridge | 8.2 | 110 | 0.074545 | 1.85 | 1.45 | 0.25 | 1.7503 |  |  | 10 | 20
Inis Meain | 58 | 713 | 53.0707 | -9.6168 | Ridge | 17.3 | 128 | 0.13516 | 1.7 | 1.3 | 0.3 | 1.7304 |  |  | 10 | 20
Inis Meain | 50 | 616 | 53.0674 | -9.6155 | Ridge | 12.8 | 123 | 0.10407 | 2.45 | 0.6 | 0.45 | 1.7265 | 16 |  | 10 | 20
Inis Meain | 57 | 698 | 53.0704 | -9.6168 | Ridge | 18.3 | 171 | 0.10702 | 1.65 | 0.8 | 0.5 | 1.7226 |  | -1.5 | 10 | 20
Inis Meain | 62 | 801 | 53.0726 | -9.6164 | Ridge | 16.5 | 111 | 0.14865 | 1.2 | 1 | 0.55 | 1.7226 |  |  | 10 | 20
Inis Meain | 50 | 628 | 53.0674 | -9.6155 | Ridge | 12.8 | 123 | 0.10407 | 1.8 | 0.9 | 0.4 | 1.6913 |  |  | 10 | 20
Inis Meain | 64 | 809 | 53.0736 | -9.6156 | Ridge | 19.8 | 114 | 0.17368 | 2.35 | 1.1 | 0.25 | 1.6867 |  |  | 10 | 20
Inis Mor | 14 | 232 | 53.0897 | -9.643 | Ridge | 19.8 | 38 | 0.52105 | 1.75 | 1.45 | 0.25 | 1.6557 |  |  | 10 | 20
Inis Meain | 60 | 747 | 53.0717 | -9.6164 | Ridge | 17.5 | 144 | 0.12153 | 1.65 | 0.95 | 0.4 | 1.6365 |  |  | 10 | 20
Inis Meain | 51 | 639 | 53.0678 | -9.6159 | Ridge | 11.5 | 135 | 0.085185 | 2.6 | 1.6 | 0.15 | 1.6286 |  |  | 10 | 20
Inis Meain | 60 | 766 | 53.0719 | -9.616 | Ridge | 19 | 166 | 0.11446 | 2.35 | 0.75 | 0.35 | 1.61 | 3 |  | 10 | 20
Inis Meain | 57 | 704 | 53.0704 | -9.6168 | Ridge | 18.3 | 171 | 0.10702 | 1.6 | 1.1 | 0.35 | 1.6078 |  |  | 10 | 20
Inis Meain | 61 | 778 | 53.0722 | -9.6165 | Ridge | 16.2 | 123 | 0.13171 | 1.35 | 1 | 0.45 | 1.5856 |  |  | 10 | 20
Inis Meain | 62 | 802 | 53.0726 | -9.6164 | Ridge | 16.5 | 111 | 0.14865 | 2.15 | 1.4 | 0.2 | 1.5712 |  |  | 10 | 20
Inis Meain | 56 | 684 | 53.0699 | -9.6164 | Ridge | 17.7 | 210 | 0.084286 | 1.78 | 1.35 | 0.25 | 1.568 | 2.2361 |  | 10 | 20
Inis Meain | 50 | 619 | 53.0674 | -9.6155 | Ridge | 12.8 | 123 | 0.10407 | 2 | 1.2 | 0.25 | 1.566 |  |  | 10 | 20
Inis Meain | 50 | 624 | 53.0674 | -9.6155 | Ridge | 12.8 | 123 | 0.10407 | 1.8 | 0.95 | 0.35 | 1.5621 |  |  | 10 | 20
Inis Meain | 50 | 618 | 53.0674 | -9.6155 | Ridge | 12.8 | 123 | 0.10407 | 2.3 | 0.65 | 0.4 | 1.5608 | 17 |  | 10 | 20
Inis Meain | 57 | 693 | 53.0704 | -9.6168 | Ridge | 18.3 | 171 | 0.10702 | 1.7 | 0.7 | 0.5 | 1.5529 | 1 |  | 10 | 20
Inis Mor | 18 | 254 | 53.0923 | -9.6625 | Ridge | 9.6 | 21 | 0.45714 | 1.8 | 1.1 | 0.3 | 1.5503 |  |  | 10 | 20
Inis Mor | 18 | 253 | 53.0923 | -9.6625 | Ridge | 9.6 | 21 | 0.45714 | 1.85 | 0.8 | 0.4 | 1.5451 |  |  | 10 | 20
Inis Meain | 49 | 607 | 53.0672 | -9.615 | Ridge | 11.6 | 158 | 0.073418 | 1.3 | 1 | 0.45 | 1.5269 |  |  | 10 | 20
Inis Meain | 59 | 735 | 53.0712 | -9.6166 | Ridge | 16.7 | 118 | 0.14153 | 2.25 | 1.3 | 0.2 | 1.5269 |  |  | 10 | 20
Inis Meain | 49 | 606 | 53.0672 | -9.615 | Ridge | 11.6 | 158 | 0.073418 | 1.7 | 1.7 | 0.2 | 1.5086 |  |  | 10 | 20
Inis Mor | 15 | 238 | 53.0891 | -9.6488 | Ridge | 7.5 | 5 | 1.5 | 2.1 | 1.1 | 0.25 | 1.5073 |  |  | 10 | 20
Inis Mor | 21 | 274 | 53.0946 | -9.6641 | Ridge | 11 | 64 | 0.17188 | 1.6 | 0.8 | 0.45 | 1.5034 |  |  | 10 | 20
Inis Meain | 47 | 575 | 53.0667 | -9.6137 | Ridge | 10.7 | 156 | 0.06859 | 1.6 | 0.8 | 0.45 | 1.5034 |  |  | 10 | 20
Inis Mor | 26 | 327 | 53.1001 | -9.6761 | Ridge | 10.3 | 73 | 0.1411 | 1.6 | 1.2 | 0.3 | 1.5034 |  |  | 10 | 20
Inis Meain | 62 | 788 | 53.0726 | -9.6164 | Ridge | 16.5 | 111 | 0.14865 | 1.5 | 0.85 | 0.45 | 1.4975 |  |  | 10 | 20
Inis Meain | 64 | 812 | 53.0736 | -9.6156 | Ridge | 19.8 | 114 | 0.17368 | 1.9 | 1.2 | 0.25 | 1.4877 | 0.70711 |  | 10 | 20
Inis Meain | 40 | 512 | 53.066 | -9.6074 | Ridge | 2.3 | 18 | 0.12778 | 1.3 | 1.25 | 0.35 | 1.4844 |  |  | 10 | 20
Inis Meain | 42 | 532 | 53.0661 | -9.6094 | Ridge | 8.4 | 45 | 0.18667 | 1.35 | 1.2 | 0.35 | 1.4799 |  |  | 10 | 20
Inis Meain | 58 | 721 | 53.0707 | -9.6168 | Isolated | 17.3 | 128 | 0.13516 | 2.15 | 0.75 | 0.35 | 1.473 |  |  | 10 | 20
Inis Mor | 25 | 322 | 53.0996 | -9.6744 | Ridge | 16.9 | 45.5 | 0.37143 | 1.85 | 1.2 | 0.25 | 1.4486 |  |  | 10 | 20
Inis Mor | 23 | 301 | 53.0983 | -9.671 | Ridge | 10.4 | 62 | 0.16774 | 1.9 | 1.45 | 0.2 | 1.4381 | 0.5 |  | 10 | 20
Inis Mor | 19 | 263 | 53.093 | -9.6632 | Ridge | 7.3 | 61 | 0.11967 | 2.2 | 1 | 0.25 | 1.4355 | 4.0311 |  | 10 | 20
Inis Meain | 65 | 825 | 53.0738 | -9.6155 | Ridge | 20.8 | 83 | 0.2506 | 1.4 | 1.3 | 0.3 | 1.4251 | 1 |  | 10 | 20
Inis Mor | 28 | 335 | 53.1008 | -9.6788 | Ridge | 14.1 | 93.8 | 0.15032 | 1.2 | 0.9 | 0.5 | 1.4094 |  |  | 10 | 20
Inis Meain | 55 | 670 | 53.0694 | -9.6165 | Ridge | 18.3 | 213 | 0.085915 | 1.5 | 0.9 | 0.4 | 1.4094 |  |  | 10 | 20
Inis Meain | 57 | 700 | 53.0704 | -9.6168 | Ridge | 18.3 | 171 | 0.10702 | 2.4 | 0.5 | 0.45 | 1.4094 |  |  | 10 | 20
Inis Meain | 43 | 546 | 53.0663 | -9.6102 | Ridge | 7.7 | 105 | 0.073333 | 1.3 | 0.75 | 0.55 | 1.3996 |  |  | 10 | 20
Inis Meain | 42 | 527 | 53.0661 | -9.6094 | Ridge | 8.4 | 45 | 0.18667 | 1.25 | 1.05 | 0.4 | 1.3702 |  |  | 10 | 20
Inis Meain | 62 | 792 | 53.0726 | -9.6164 | Ridge | 16.5 | 111 | 0.14865 | 1.4 | 1.25 | 0.3 | 1.3702 | 1 | 1 | 10 | 20
Inis Mor | 14 | 234 | 53.0897 | -9.643 | Ridge | 19.8 | 38 | 0.52105 | 2.25 | 1.55 | 0.15 | 1.3654 | 5 |  | 10 | 20
Inis Meain | 54 | 663 | 53.0689 | -9.6166 | Ridge | 19.6 | 222 | 0.088288 | 1.45 | 1.2 | 0.3 | 1.3624 |  |  | 10 | 20
Inis Meain | 49 | 609 | 53.0672 | -9.615 | Ridge | 11.6 | 158 | 0.073418 | 1.3 | 1 | 0.4 | 1.3572 |  |  | 10 | 20
Inis Meain | 64 | 810 | 53.0736 | -9.6156 | Ridge | 19.8 | 114 | 0.17368 | 1.35 | 1.1 | 0.35 | 1.3565 |  |  | 10 | 20
Inis Mor | 21 | 278 | 53.0946 | -9.6641 | Ridge | 11 | 64 | 0.17188 | 1.8 | 0.95 | 0.3 | 1.3389 |  |  | 10 | 20
Inis Meain | 39 | 498 | 53.066 | -9.6051 | Ridge | 2.4 | 24.1 | 0.099585 | 1.6 | 1.05 | 0.3 | 1.3154 |  |  | 10 | 20
Inis Mor | 18 | 252 | 53.0923 | -9.6625 | Ridge | 9.6 | 21 | 0.45714 | 2 | 1 | 0.25 | 1.305 |  |  | 10 | 20
Inis Oirr | 93 | 1081 | 53.0497 | -9.5549 | Ridge | 3.6 | 69 | 0.052174 | 1 | 1 | 0.5 | 1.305 | 5 |  | 10 | 20
Inis Meain | 47 | 574 | 53.0667 | -9.6137 | Ridge | 10.7 | 156 | 0.06859 | 2.25 | 1.1 | 0.2 | 1.292 |  |  | 10 | 20
Inis Meain | 56 | 691 | 53.0699 | -9.6164 | Ridge | 17.7 | 210 | 0.084286 | 1.25 | 0.65 | 0.6 | 1.2724 |  |  | 10 | 20
Inis Meain | 57 | 695 | 53.0704 | -9.6168 | Ridge | 18.3 | 171 | 0.10702 | 1.8 | 0.9 | 0.3 | 1.2685 |  |  | 10 | 20
Inis Meain | 59 | 723 | 53.0712 | -9.6166 | Isolated | 16.7 | 118 | 0.14153 | 2.15 | 0.75 | 0.3 | 1.2626 |  |  | 10 | 20
Inis Mor | 19 | 258 | 53.093 | -9.6632 | Ridge | 7.3 | 61 | 0.11967 | 1.6 | 1.45 | 0.2 | 1.211 |  |  | 10 | 20
Inis Meain | 48 | 588 | 53.0699 | -9.6164 | Ridge | 10.1 | 150.1 | 0.067288 | 1.85 | 1.25 | 0.2 | 1.2071 |  |  | 10 | 20
Inis Mor | 18 | 250 | 53.0923 | -9.6625 | Ridge | 9.6 | 21 | 0.45714 | 1.25 | 1.05 | 0.35 | 1.199 |  |  | 10 | 20
Inis Mor | 34 | 438 | 53.1043 | -9.6881 | Ridge | 26 | 18 | 1.4444 | 1.9 | 1.2 | 0.2 | 1.1902 |  |  | 10 | 20
Inis Meain | 59 | 737 | 53.0712 | -9.6166 | Ridge | 16.7 | 118 | 0.14153 | 1.75 | 0.65 | 0.4 | 1.1875 |  |  | 10 | 20
Inis Meain | 50 | 625 | 53.0674 | -9.6155 | Ridge | 12.8 | 123 | 0.10407 | 1.25 | 1.2 | 0.3 | 1.1745 |  |  | 10 | 20
Inis Meain | 62 | 787 | 53.0726 | -9.6164 | Ridge | 16.5 | 111 | 0.14865 | 2.45 | 1.2 | 0.15 | 1.151 |  |  | 10 | 20
Inis Mor | 23 | 302 | 53.0983 | -9.671 | Ridge | 22.4 | 42 | 0.53333 | 1.1 | 1 | 0.4 | 1.1484 |  |  | 10 | 20
Inis Meain | 48 | 582 | 53.0669 | -9.6144 | Ridge | 10.1 | 150.1 | 0.067288 | 1.45 | 0.75 | 0.4 | 1.1353 |  |  | 10 | 20
Inis Meain | 59 | 728 | 53.0712 | -9.6166 | Ridge | 16.7 | 118 | 0.14153 | 1.45 | 1.2 | 0.25 | 1.1353 |  |  | 10 | 20
Inis Meain | 62 | 800 | 53.0726 | -9.6164 | Ridge | 16.5 | 111 | 0.14865 | 1.3 | 0.95 | 0.35 | 1.1282 | 3 | 1.5 | 10 | 20
Inis Mor | 23 | 304 | 53.0983 | -9.671 | Ridge | 22.4 | 42 | 0.53333 | 1.5 | 0.95 | 0.3 | 1.1158 |  |  | 10 | 20
Inis Meain | 64 | 811 | 53.0736 | -9.6156 | Ridge | 19.8 | 114 | 0.17368 | 1.7 | 1 | 0.25 | 1.1092 | 1.5 | 1.5 | 10 | 20
Inis Meain | 45 | 559 | 53.0666 | -9.612 | Ridge | 8.4 | 100 | 0.084 | 1.4 | 0.85 | 0.35 | 1.0871 |  |  | 10 | 20
Inis Meain | 42 | 533 | 53.0661 | -9.6094 | Ridge | 8.4 | 45 | 0.18667 | 1.3 | 1.25 | 0.25 | 1.0603 |  |  | 10 | 20
Inis Mor | 30 | 359 | 53.1027 | -9.6837 | Ridge | 23.6 | 64 | 0.36875 | 1 | 0.9 | 0.45 | 1.0571 |  |  | 10 | 20
Inis Meain | 54 | 664 | 53.0689 | -9.6166 | Ridge | 19.6 | 222 | 0.088288 | 1 | 0.9 | 0.45 | 1.0571 |  |  | 10 | 20
Inis Meain | 45 | 563 | 53.0666 | -9.612 | Ridge | 8.4 | 100 | 0.084 | 1.65 | 0.7 | 0.35 | 1.0551 |  |  | 10 | 20
Inis Meain | 64 | 814 | 53.0736 | -9.6156 | Ridge | 19.8 | 114 | 0.17368 | 1.6 | 1 | 0.25 | 1.044 |  |  | 10 | 20
Inis Mor | 21 | 275 | 53.0946 | -9.6641 | Ridge | 11 | 64 | 0.17188 | 1.45 | 0.55 | 0.5 | 1.0407 |  |  | 10 | 20
Inis Mor | 21 | 279 | 53.0946 | -9.6641 | Ridge | 11 | 64 | 0.17188 | 1.25 | 0.9 | 0.35 | 1.0277 |  |  | 10 | 20
Inis Mor | 29 | 350 | 53.1021 | -9.6809 | Ridge | 17.9 | 35.5 | 0.50423 | 1.25 | 0.9 | 0.35 | 1.0277 |  |  | 10 | 20
Inis Mor | 30 | 357 | 53.1027 | -9.6837 | Ridge | 23.6 | 64 | 0.36875 | 1.4 | 0.8 | 0.35 | 1.0231 | 2.2361 |  | 10 | 20
Inis Meain | 56 | 687 | 53.0699 | -9.6164 | Ridge | 17.7 | 210 | 0.084286 | 1.4 | 0.8 | 0.35 | 1.0231 |  |  | 10 | 20
Inis Meain | 57 | 699 | 53.0704 | -9.6168 | Ridge | 18.3 | 171 | 0.10702 | 1.35 | 0.95 | 0.3 | 1.0042 |  | -1 | 10 | 20
Inis Meain | 48 | 583 | 53.0669 | -9.6144 | Ridge | 10.1 | 150.1 | 0.067288 | 1.7 | 0.9 | 0.25 | 0.99833 |  |  | 10 | 20
Inis Mor | 28 | 339 | 53.1015 | -9.6797 | Ridge | 17.5 | 54 | 0.32407 | 1.7 | 0.75 | 0.3 | 0.99832 |  |  | 10 | 20
Inis Meain | 65 | 824 | 53.0738 | -9.6155 | Isolated | 20.8 | 83 | 0.2506 | 1.15 | 0.6 | 0.55 | 0.9905 |  |  | 10 | 20
Inis Mor | 28 | 344 | 53.1015 | -9.6797 | Isolated | 17.5 | 54 | 0.32407 | 1.2 | 1.05 | 0.3 | 0.98658 |  |  | 10 | 20
Inis Meain | 43 | 535 | 53.0663 | -9.6102 | Isolated | 7.7 | 105 | 0.073333 | 1.35 | 0.7 | 0.4 | 0.98658 |  |  | 10 | 20
Inis Meain | 59 | 729 | 53.0712 | -9.6166 | Ridge | 16.7 | 118 | 0.14153 | 1.35 | 0.8 | 0.35 | 0.98658 |  |  | 10 | 20
Inis Meain | 62 | 799 | 53.0726 | -9.6164 | Ridge | 16.5 | 111 | 0.14865 | 2.15 | 0.5 | 0.35 | 0.98201 |  |  | 10 | 20
Inis Meain | 62 | 795 | 53.0726 | -9.6164 | Ridge | 16.5 | 111 | 0.14865 | 2 | 1.25 | 0.15 | 0.97875 | 2 | 0.8 | 10 | 20
Inis Meain | 42 | 522 | 53.0661 | -9.6094 | Ridge | 8.4 | 45 | 0.18667 | 1.55 | 0.95 | 0.25 | 0.96081 |  |  | 10 | 20
Inis Meain | 44 | 555 | 53.0664 | -9.611 | Ridge | 8.2 | 110 | 0.074545 | 1.6 | 0.9 | 0.25 | 0.9396 |  |  | 10 | 20
Inis Mor | 28 | 337 | 53.1008 | -9.6788 | Ridge | 13.2 | 59 | 0.22373 | 1.45 | 0.7 | 0.35 | 0.9272 | 0.5 |  | 10 | 20
Inis Meain | 64 | 813 | 53.0736 | -9.6156 | Ridge | 19.8 | 114 | 0.17368 | 2.05 | 1.15 | 0.15 | 0.92296 |  |  | 10 | 20
Inis Meain | 65 | 820 | 53.0738 | -9.6155 | Ridge | 20.8 | 83 | 0.2506 | 1.6 | 1.1 | 0.2 | 0.91872 | 2.5 | 0.3 | 10 | 20
Inis Mor | 20 | 264 | 53.0938 | -9.664 | Ridge | 8.4 | 48 | 0.175 | 1.35 | 0.65 | 0.4 | 0.91611 |  |  | 10 | 20
Inis Meain | 46 | 571 | 53.0666 | -9.6128 | Ridge | 8.3 | 99.4 | 0.083501 | 1.3 | 0.9 | 0.3 | 0.91611 |  |  | 10 | 20
Inis Meain | 49 | 593 | 53.0672 | -9.6149 | Ridge | 11.6 | 158 | 0.073418 | 1.2 | 0.65 | 0.45 | 0.91611 |  |  | 10 | 20
Inis Meain | 61 | 784 | 53.0722 | -9.6165 | Ridge | 16.2 | 123 | 0.13171 | 1.15 | 0.6 | 0.5 | 0.90045 |  |  | 10 | 20
Inis Meain | 42 | 525 | 53.0661 | -9.6094 | Ridge | 8.4 | 45 | 0.18667 | 0.95 | 0.9 | 0.4 | 0.89262 |  |  | 10 | 20
Inis Meain | 57 | 692 | 53.0704 | -9.6168 | Ridge | 18.3 | 171 | 0.10702 | 1.2 | 0.95 | 0.3 | 0.89262 |  |  | 10 | 20
Inis Meain | 39 | 497 | 53.066 | -9.6051 | Ridge | 2.4 | 24.1 | 0.099585 | 1 | 0.85 | 0.4 | 0.8874 |  |  | 10 | 20
Inis Meain | 48 | 581 | 53.0669 | -9.6144 | Ridge | 10.1 | 150.1 | 0.067288 | 1.35 | 1 | 0.25 | 0.88087 |  |  | 10 | 20
Inis Meain | 56 | 690 | 53.0699 | -9.6164 | Ridge | 17.7 | 210 | 0.084286 | 1.55 | 1.45 | 0.15 | 0.8799 |  |  | 10 | 20
Inis Meain | 41 | 513 | 53.066 | -9.6074 | Ridge | 5 | 40 | 0.125 | 1.2 | 0.8 | 0.35 | 0.87696 | 23 | 1 | 10 | 20
Inis Mor | 19 | 260 | 53.093 | -9.6632 | Ridge | 7.3 | 61 | 0.11967 | 1.65 | 1 | 0.2 | 0.8613 | 17.2 |  | 10 | 20
Inis Mor | 23 | 309 | 53.0983 | -9.671 | Ridge | 22.4 | 42 | 0.53333 | 1.15 | 0.7 | 0.4 | 0.84042 |  |  | 10 | 20
Inis Meain | 44 | 552 | 53.0664 | -9.611 | Ridge | 8.2 | 110 | 0.074545 | 1.5 | 0.85 | 0.25 | 0.83194 | 2 |  | 10 | 20
Inis Meain | 49 | 594 | 53.0672 | -9.6149 | Ridge | 11.6 | 158 | 0.073418 | 1.25 | 0.85 | 0.3 | 0.83194 |  |  | 10 | 20
Inis Meain | 42 | 524 | 53.0661 | -9.6094 | Ridge | 8.4 | 45 | 0.18667 | 1.3 | 0.7 | 0.35 | 0.83128 |  |  | 10 | 20
Inis Mor | 29 | 351 | 53.1021 | -9.6809 | Ridge | 17.9 | 35.5 | 0.50423 | 1.8 | 0.7 | 0.25 | 0.82215 |  |  | 10 | 20
Inis Meain | 59 | 736 | 53.0712 | -9.6166 | Ridge | 16.7 | 118 | 0.14153 | 1.4 | 0.75 | 0.3 | 0.82215 | 1.5 | -0.5 | 10 | 20
Inis Mor | 30 | 353 | 53.1027 | -9.6837 | Ridge | 23.6 | 64 | 0.36875 | 0.9 | 0.85 | 0.4 | 0.79866 |  |  | 10 | 20
Inis Meain | 55 | 671 | 53.0694 | -9.6165 | Ridge | 18.3 | 213 | 0.085915 | 1.5 | 0.5 | 0.4 | 0.783 |  |  | 10 | 20
Inis Mor | 30 | 356 | 53.1027 | -9.6837 | Ridge | 23.6 | 64 | 0.36875 | 1.1 | 0.6 | 0.45 | 0.77517 |  |  | 10 | 20
Inis Mor | 29 | 346 | 53.1021 | -9.6809 | Ridge | 17.9 | 35.5 | 0.50423 | 1.3 | 0.65 | 0.35 | 0.77191 | 2.5 |  | 10 | 20
Inis Mor | 30 | 360 | 53.1027 | -9.6837 | Ridge | 23.6 | 64 | 0.36875 | 1.3 | 0.45 | 0.5 | 0.76343 |  |  | 10 | 20
Inis Meain | 54 | 665 | 53.0689 | -9.6166 | Ridge | 19.6 | 222 | 0.088288 | 1.3 | 0.5 | 0.45 | 0.76343 |  |  | 10 | 20
Inis Mor | 26 | 328 | 53.1001 | -9.6761 | Ridge | 10.3 | 73 | 0.1411 | 1.45 | 0.4 | 0.5 | 0.7569 |  |  | 10 | 20
Inis Mor | 22 | 295 | 53.0959 | -9.6661 | Ridge | 10.4 | 62 | 0.16774 | 1.15 | 0.5 | 0.5 | 0.75037 |  |  | 10 | 20
Inis Meain | 47 | 572 | 53.0667 | -9.6137 | Ridge | 10.7 | 156 | 0.06859 | 1.2 | 0.95 | 0.25 | 0.74385 |  |  | 10 | 20
Inis Mor | 24 | 313 | 53.0991 | -9.6735 | Ridge | 17 | 25 | 0.68 | 1.45 | 0.95 | 0.2 | 0.71905 |  |  | 10 | 20
Inis Mor | 29 | 348 | 53.1021 | -9.6809 | Ridge | 17.9 | 35.5 | 0.50423 | 1.05 | 0.65 | 0.4 | 0.71253 |  |  | 10 | 20
Inis Meain | 49 | 596 | 53.0672 | -9.6149 | Ridge | 11.6 | 158 | 0.073418 | 1.05 | 0.65 | 0.4 | 0.71253 |  |  | 10 | 20
Inis Mor | 23 | 307 | 53.0983 | -9.671 | Ridge | 22.4 | 42 | 0.53333 | 1.5 | 0.9 | 0.2 | 0.7047 |  |  | 10 | 20
Inis Mor | 28 | 336 | 53.1008 | -9.6788 | Ridge | 14.1 | 93.8 | 0.15032 | 1.2 | 0.9 | 0.25 | 0.7047 | 0.5 |  | 10 | 20
Inis Meain | 40 | 503 | 53.0659 | -9.6059 | Ridge | 5 | 24.4 | 0.20492 | 1.2 | 0.75 | 0.3 | 0.7047 |  |  | 10 | 20
Inis Mor | 34 | 431 | 53.1043 | -9.6881 | Ridge | 26 | 18 | 1.4444 | 1.2 | 1.1 | 0.2 | 0.68904 | 3.5 | 0.2 | 10 | 20
Inis Meain | 42 | 526 | 53.0661 | -9.6094 | Ridge | 8.4 | 45 | 0.18667 | 1.1 | 0.6 | 0.4 | 0.68904 |  |  | 10 | 20
Inis Meain | 49 | 611 | 53.0672 | -9.615 | Ridge | 11.6 | 158 | 0.073418 | 1.16 | 0.65 | 0.35 | 0.68878 |  |  | 10 | 20
Inis Mor | 29 | 345 | 53.1021 | -9.6809 | Ridge | 17.9 | 35.5 | 0.50423 | 1.85 | 0.95 | 0.15 | 0.68806 |  |  | 10 | 20
Inis Mor | 24 | 311 | 53.0991 | -9.6735 | Ridge | 17 | 25 | 0.68 | 1 | 0.75 | 0.35 | 0.68512 |  |  | 10 | 20
Inis Meain | 39 | 495 | 53.066 | -9.6051 | Ridge | 2.4 | 24.1 | 0.099585 | 1.3 | 1 | 0.2 | 0.6786 |  |  | 10 | 20
Inis Meain | 49 | 600 | 53.0672 | -9.6149 | Ridge | 11.6 | 158 | 0.073418 | 1.05 | 0.7 | 0.35 | 0.67142 |  |  | 10 | 20
Inis Meain | 61 | 776 | 53.0722 | -9.6165 | Ridge | 16.2 | 123 | 0.13171 | 1 | 0.85 | 0.3 | 0.66555 |  |  | 10 | 20
Inis Mor | 28 | 342 | 53.1015 | -9.6797 | Ridge | 17.5 | 54 | 0.32407 | 1.2 | 0.6 | 0.35 | 0.65772 |  |  | 10 | 20
Inis Meain | 43 | 541 | 53.0663 | -9.6102 | Ridge | 7.7 | 105 | 0.073333 | 1.4 | 0.9 | 0.2 | 0.65772 |  |  | 10 | 20
Inis Meain | 43 | 537 | 53.0663 | -9.6102 | Ridge | 7.7 | 105 | 0.073333 | 1.25 | 0.8 | 0.25 | 0.6525 |  |  | 10 | 20
Inis Meain | 50 | 632 | 53.0674 | -9.6155 | Ridge | 12.8 | 123 | 0.10407 | 1.7 | 1.4 | 0.1 | 0.62118 |  |  | 10 | 20
Inis Meain | 57 | 697 | 53.0704 | -9.6168 | Ridge | 18.3 | 171 | 0.10702 | 1.4 | 0.85 | 0.2 | 0.62118 |  |  | 10 | 20
Inis Meain | 44 | 558 | 53.0664 | -9.611 | Ridge | 8.2 | 110 | 0.074545 | 1 | 0.95 | 0.25 | 0.61987 |  |  | 10 | 20
Inis Meain | 55 | 682 | 53.0694 | -9.6165 | Ridge | 18.3 | 213 | 0.085915 | 1 | 0.95 | 0.25 | 0.61987 | 1.5 |  | 10 | 20
Inis Meain | 49 | 597 | 53.0672 | -9.6149 | Ridge | 11.6 | 158 | 0.073418 | 0.9 | 0.65 | 0.4 | 0.61074 |  |  | 10 | 20
Inis Mor | 30 | 355 | 53.1027 | -9.6837 | Ridge | 23.6 | 64 | 0.36875 | 1.1 | 0.7 | 0.3 | 0.60291 |  |  | 10 | 20
Inis Meain | 57 | 705 | 53.0704 | -9.6168 | Ridge | 18.3 | 171 | 0.10702 | 0.95 | 0.6 | 0.4 | 0.59508 |  |  | 10 | 20
Inis Meain | 43 | 544 | 53.0663 | -9.6102 | Ridge | 7.7 | 105 | 0.073333 | 1 | 0.9 | 0.25 | 0.58725 |  |  | 10 | 20
Inis Meain | 47 | 573 | 53.0667 | -9.6137 | Ridge | 10.7 | 156 | 0.06859 | 1 | 0.9 | 0.25 | 0.58725 |  |  | 10 | 20
Inis Meain | 54 | 653 | 53.0689 | -9.6166 | Ridge | 19.6 | 222 | 0.088288 | 1.4 | 0.8 | 0.2 | 0.58464 | 3.4 |  | 10 | 20
Inis Mor | 17 | 247 | 53.092 | -9.6611 | Ridge | 6 | 31 | 0.19355 | 1.3 | 0.85 | 0.2 | 0.57681 | 2 |  | 10 | 20
Inis Mor | 28 | 340 | 53.1015 | -9.6797 | Ridge | 17.5 | 54 | 0.32407 | 1.15 | 0.95 | 0.2 | 0.57028 |  |  | 10 | 20
Inis Meain | 62 | 796 | 53.0726 | -9.6164 | Ridge | 16.5 | 111 | 0.14865 | 1.45 | 1 | 0.15 | 0.56767 | 2 | 0.8 | 10 | 20
Inis Meain | 49 | 603 | 53.0672 | -9.6149 | Ridge | 11.6 | 158 | 0.073418 | 1.7 | 0.85 | 0.15 | 0.56572 |  |  | 10 | 20
Inis Mor | 17 | 242 | 53.092 | -9.6611 | Ridge | 6 | 31 | 0.19355 | 1.2 | 0.6 | 0.3 | 0.56376 |  |  | 10 | 20
Inis Mor | 29 | 347 | 53.1021 | -9.6809 | Ridge | 17.9 | 35.5 | 0.50423 | 1.1 | 0.65 | 0.3 | 0.55985 |  |  | 10 | 20
Inis Meain | 42 | 521 | 53.0661 | -9.6094 | Ridge | 8.4 | 45 | 0.18667 | 1.3 | 1.1 | 0.15 | 0.55985 |  |  | 10 | 20
Inis Mor | 28 | 341 | 53.1015 | -9.6797 | Ridge | 17.5 | 54 | 0.32407 | 1 | 0.85 | 0.25 | 0.55462 |  |  | 10 | 20
Inis Mor | 17 | 245 | 53.092 | -9.6611 | Ridge | 6 | 31 | 0.19355 | 1.3 | 0.65 | 0.25 | 0.55136 |  |  | 10 | 20
Inis Meain | 44 | 557 | 53.0664 | -9.611 | Ridge | 8.2 | 110 | 0.074545 | 1.3 | 0.65 | 0.25 | 0.55136 | 2 | -1 | 10 | 20
Inis Meain | 45 | 565 | 53.0666 | -9.612 | Ridge | 8.4 | 100 | 0.084 | 1.3 | 0.65 | 0.25 | 0.55136 |  |  | 10 | 20
Inis Meain | 60 | 764 | 53.0714 | -9.6164 | Ridge | 12 | 175 | 0.068571 | 1.5 | 0.55 | 0.25 | 0.53831 | 1 |  | 10 | 20
Inis Meain | 46 | 567 | 53.0666 | -9.6128 | Ridge | 8.3 | 99.4 | 0.083501 | 1.25 | 0.65 | 0.25 | 0.53016 |  |  | 10 | 20
Inis Mor | 14 | 236 | 53.0897 | -9.643 | Ridge | 19.8 | 38 | 0.52105 | 1.8 | 0.75 | 0.15 | 0.52853 |  |  | 10 | 20
Inis Meain | 43 | 538 | 53.0663 | -9.6102 | Ridge | 7.7 | 105 | 0.073333 | 0.9 | 0.9 | 0.25 | 0.52853 |  |  | 10 | 20
Inis Mor | 27 | 333 | 53.1003 | -9.6777 | Ridge | 13.9 | 72 | 0.19306 | 1.05 | 0.55 | 0.35 | 0.52755 |  |  | 10 | 20
Inis Mor | 23 | 303 | 53.0983 | -9.671 | Ridge | 22.4 | 42 | 0.53333 | 1.1 | 0.9 | 0.2 | 0.51678 |  |  | 10 | 20
Inis Mor | 17 | 246 | 53.092 | -9.6611 | Ridge | 6 | 31 | 0.19355 | 1.3 | 0.75 | 0.2 | 0.50895 |  |  | 10 | 20
Inis Meain | 45 | 564 | 53.0666 | -9.612 | Ridge | 8.4 | 100 | 0.084 | 1.2 | 0.65 | 0.25 | 0.50895 |  |  | 10 | 20
Inis Mor | 28 | 338 | 53.1008 | -9.6788 | Ridge | 13.2 | 59 | 0.22373 | 0.9 | 0.85 | 0.25 | 0.49916 |  |  | 10 | 20
Inis Meain | 62 | 786 | 53.0726 | -9.6164 | Ridge | 16.5 | 111 | 0.14865 | 0.9 | 0.85 | 0.25 | 0.49916 |  |  | 10 | 20
Inis Mor | 14 | 235 | 53.0897 | -9.643 | Ridge | 19.8 | 38 | 0.52105 | 1.7 | 0.75 | 0.15 | 0.49916 |  |  | 10 | 20
Inis Meain | 42 | 519 | 53.0661 | -9.6094 | Ridge | 8.4 | 45 | 0.18667 | 1 | 0.95 | 0.2 | 0.4959 |  |  | 10 | 20
Inis Meain | 42 | 528 | 53.0661 | -9.6094 | Ridge | 8.4 | 45 | 0.18667 | 1.05 | 0.9 | 0.2 | 0.49329 |  |  | 10 | 20
Inis Meain | 39 | 494 | 53.066 | -9.6051 | Ridge | 2.4 | 24.1 | 0.099585 | 0.9 | 0.7 | 0.3 | 0.49329 |  |  | 10 | 20
Inis Meain | 39 | 496 | 53.066 | -9.6051 | Ridge | 2.4 | 24.1 | 0.099585 | 1.1 | 0.85 | 0.2 | 0.48807 |  |  | 10 | 20
Inis Mor | 14 | 233 | 53.0897 | -9.643 | Ridge | 19.8 | 38 | 0.52105 | 1 | 0.6 | 0.3 | 0.4698 | 1.5 | -1 | 10 | 20
Inis Mor | 27 | 334 | 53.1003 | -9.6777 | Ridge | 13.9 | 72 | 0.19306 | 1 | 0.6 | 0.3 | 0.4698 |  |  | 10 | 20
Inis Meain | 42 | 517 | 53.0661 | -9.6094 | Ridge | 8.4 | 45 | 0.18667 | 1.2 | 0.6 | 0.25 | 0.4698 |  |  | 10 | 20
Inis Meain | 49 | 604 | 53.0672 | -9.6149 | Ridge | 11.6 | 158 | 0.073418 | 1.55 | 0.75 | 0.15 | 0.45512 |  |  | 10 | 20
Inis Meain | 52 | 641 | 53.0682 | -9.6161 | Ridge | 13.9 | 175 | 0.079429 | 1.1 | 1.05 | 0.15 | 0.45218 | 1.8028 |  | 10 | 20
Inis Meain | 61 | 777 | 53.0722 | -9.6165 | Ridge | 16.2 | 123 | 0.13171 | 1.1 | 1.05 | 0.15 | 0.45218 |  |  | 10 | 20
Inis Meain | 63 | 803 | 53.073 | -9.6161 | Ridge | 19 | 124 | 0.15323 | 0.95 | 0.9 | 0.2 | 0.44631 | 1 |  | 10 | 20
Inis Meain | 49 | 599 | 53.0672 | -9.6149 | Ridge | 11.6 | 158 | 0.073418 | 1.05 | 0.8 | 0.2 | 0.43848 |  |  | 10 | 20
Inis Mor | 34 | 440 | 53.1043 | -9.6881 | Ridge | 26 | 18 | 1.4444 | 1.2 | 0.7 | 0.2 | 0.43848 |  |  | 10 | 20
Inis Mor | 22 | 297 | 53.0959 | -9.6661 | Ridge | 10.4 | 62 | 0.16774 | 0.8 | 0.6 | 0.35 | 0.43848 |  |  | 10 | 20
Inis Mor | 22 | 300 | 53.0959 | -9.6661 | Ridge | 10.4 | 62 | 0.16774 | 1.2 | 0.55 | 0.25 | 0.43065 |  |  | 10 | 20
Inis Mor | 23 | 310 | 53.0983 | -9.671 | Ridge | 22.4 | 42 | 0.53333 | 0.7 | 0.65 | 0.35 | 0.41564 |  |  | 10 | 20
Inis Meain | 49 | 592 | 53.0672 | -9.6149 | Ridge | 11.6 | 158 | 0.073418 | 1.5 | 1.05 | 0.1 | 0.41108 |  |  | 10 | 20
Inis Mor | 23 | 305 | 53.0983 | -9.671 | Ridge | 22.4 | 42 | 0.53333 | 1.4 | 1.1 | 0.1 | 0.40194 |  |  | 10 | 20
Inis Meain | 44 | 553 | 53.0664 | -9.611 | Ridge | 8.2 | 110 | 0.074545 | 1.1 | 0.7 | 0.2 | 0.40194 |  |  | 10 | 20
Inis Meain | 50 | 631 | 53.0674 | -9.6155 | Ridge | 12.8 | 123 | 0.10407 | 1.4 | 1.1 | 0.1 | 0.40194 |  |  | 10 | 20
Inis Meain | 50 | 633 | 53.0674 | -9.6155 | Ridge | 12.8 | 123 | 0.10407 | 0.9 | 0.85 | 0.2 | 0.39933 |  |  | 10 | 20
Inis Mor | 24 | 312 | 53.0991 | -9.6735 | Ridge | 17 | 25 | 0.68 | 1.45 | 0.7 | 0.15 | 0.39737 |  |  | 10 | 20
Inis Meain | 49 | 598 | 53.0672 | -9.6149 | Ridge | 11.6 | 158 | 0.073418 | 1.25 | 0.6 | 0.2 | 0.3915 |  |  | 10 | 20
Inis Meain | 47 | 576 | 53.0667 | -9.6137 | Ridge | 10.7 | 156 | 0.06859 | 1 | 0.6 | 0.25 | 0.3915 |  |  | 10 | 20
Inis Meain | 49 | 595 | 53.0672 | -9.6149 | Ridge | 11.6 | 158 | 0.073418 | 1.25 | 0.8 | 0.15 | 0.3915 |  |  | 10 | 20
Inis Meain | 55 | 672 | 53.0694 | -9.6165 | Ridge | 18.3 | 213 | 0.085915 | 1.45 | 0.65 | 0.15 | 0.36899 |  |  | 10 | 20
Inis Meain | 42 | 520 | 53.0661 | -9.6094 | Ridge | 8.4 | 45 | 0.18667 | 1.1 | 0.8 | 0.15 | 0.34452 |  |  | 10 | 20
Inis Meain | 43 | 534 | 53.0663 | -9.6102 | Ridge | 7.7 | 105 | 0.073333 | 0.8 | 0.8 | 0.2 | 0.33408 |  |  | 10 | 20
Inis Meain | 45 | 561 | 53.0666 | -9.612 | Ridge | 8.4 | 100 | 0.084 | 0.85 | 0.75 | 0.2 | 0.33277 |  |  | 10 | 20
Inis Mor | 20 | 266 | 53.0938 | -9.664 | Ridge | 8.4 | 48 | 0.175 | 0.95 | 0.65 | 0.2 | 0.32233 | 2.45 |  | 10 | 20
Inis Mor | 17 | 244 | 53.092 | -9.6611 | Ridge | 6 | 31 | 0.19355 | 0.7 | 0.7 | 0.25 | 0.31972 |  |  | 10 | 20
Inis Mor | 22 | 298 | 53.0959 | -9.6661 | Ridge | 10.4 | 62 | 0.16774 | 0.7 | 0.5 | 0.35 | 0.31972 |  |  | 10 | 20
Inis Mor | 23 | 306 | 53.0983 | -9.671 | Ridge | 22.4 | 42 | 0.53333 | 1 | 0.8 | 0.15 | 0.3132 |  |  | 10 | 20
Inis Meain | 49 | 612 | 53.0672 | -9.615 | Ridge | 11.6 | 158 | 0.073418 | 1 | 0.8 | 0.15 | 0.3132 |  |  | 10 | 20
Inis Mor | 34 | 436 | 53.1043 | -9.6881 | Isolated | 26 | 18 | 1.4444 | 0.95 | 0.5 | 0.25 | 0.30994 | 2 | 0 | 10 | 20
Inis Mor | 29 | 349 | 53.1021 | -9.6809 | Ridge | 17.9 | 35.5 | 0.50423 | 1.05 | 0.75 | 0.15 | 0.30831 |  |  | 10 | 20
Inis Mor | 34 | 441 | 53.1043 | -9.6881 | Ridge | 26 | 18 | 1.4444 | 1.2 | 0.65 | 0.15 | 0.30537 | 2 |  | 10 | 20
Inis Mor | 17 | 241 | 53.092 | -9.6611 | Ridge | 6 | 31 | 0.19355 | 0.7 | 0.55 | 0.3 | 0.30145 |  |  | 10 | 20
Inis Mor | 34 | 439 | 53.1043 | -9.6881 | Ridge | 26 | 18 | 1.4444 | 1.35 | 0.85 | 0.1 | 0.2995 |  |  | 10 | 20
Inis Meain | 43 | 539 | 53.0663 | -9.6102 | Ridge | 7.7 | 105 | 0.073333 | 0.65 | 0.5 | 0.35 | 0.29689 |  |  | 10 | 20
Inis Mor | 22 | 296 | 53.0959 | -9.6661 | Ridge | 10.4 | 62 | 0.16774 | 0.75 | 0.5 | 0.3 | 0.29362 |  |  | 10 | 20
Inis Meain | 60 | 767 | 53.0719 | -9.616 | Ridge | 19 | 166 | 0.11446 | 0.9 | 0.6 | 0.2 | 0.28188 |  |  | 10 | 20
Inis Meain | 45 | 562 | 53.0666 | -9.612 | Ridge | 8.4 | 100 | 0.084 | 0.95 | 0.75 | 0.15 | 0.27894 |  |  | 10 | 20
Inis Mor | 34 | 432 | 53.1043 | -9.6881 | Ridge | 26 | 18 | 1.4444 | 1 | 0.5 | 0.2 | 0.261 |  |  | 10 | 20
Inis Mor | 22 | 299 | 53.0959 | -9.6661 | Ridge | 10.4 | 62 | 0.16774 | 0.8 | 0.6 | 0.2 | 0.25056 |  |  | 10 | 20
Inis Meain | 45 | 560 | 53.0666 | -9.612 | Ridge | 8.4 | 100 | 0.084 | 1.45 | 0.25 | 0.25 | 0.23653 |  |  | 10 | 20
Inis Meain | 42 | 518 | 53.0661 | -9.6094 | Ridge | 8.4 | 45 | 0.18667 | 0.95 | 0.95 | 0.1 | 0.23555 |  |  | 10 | 20
Inis Mor | 34 | 435 | 53.1043 | -9.6881 | Isolated | 26 | 18 | 1.4444 | 0.85 | 0.7 | 0.15 | 0.23294 |  |  | 10 | 20
Inis Meain | 46 | 568 | 53.0666 | -9.6128 | Ridge | 8.3 | 99.4 | 0.083501 | 0.9 | 0.65 | 0.15 | 0.22903 | 3.3 | -5 | 10 | 20
Inis Meain | 49 | 601 | 53.0672 | -9.6149 | Ridge | 11.6 | 158 | 0.073418 | 0.65 | 0.65 | 0.2 | 0.22055 |  |  | 10 | 20
Inis Meain | 49 | 602 | 53.0672 | -9.6149 | Ridge | 11.6 | 158 | 0.073418 | 0.7 | 0.6 | 0.2 | 0.21924 |  |  | 10 | 20
Inis Mor | 34 | 437 | 53.1043 | -9.6881 | Ridge | 26 | 18 | 1.4444 | 0.75 | 0.5 | 0.2 | 0.19575 |  |  | 10 | 20
Inis Mor | 34 | 433 | 53.1043 | -9.6881 | Ridge | 26 | 18 | 1.4444 | 0.9 | 0.8 | 0.1 | 0.18792 | 0.5 |  | 10 | 20
Inis Meain | 46 | 569 | 53.0666 | -9.6128 | Ridge | 8.3 | 99.4 | 0.083501 | 1 | 0.7 | 0.1 | 0.1827 |  |  | 10 | 20
Inis Mor | 34 | 442 | 53.1043 | -9.6881 | Ridge | 26 | 18 | 1.4444 | 0.65 | 0.5 | 0.2 | 0.16965 | 0.5 |  | 10 | 20
Inis Mor | 17 | 243 | 53.092 | -9.6611 | Ridge | 6 | 31 | 0.19355 | 1.3 | 0.2 | 0.2 | 0.13572 |  |  | 10 | 20
Inis Mor | 34 | 429 | 53.1043 | -9.6881 | Ridge | 26 | 18 | 1.4444 | 0.75 | 0.3 | 0.2 | 0.11745 | 2 |  | 10 | 20
Inis Mor | 24 | 316 | 53.0991 | -9.6735 | Ridge | 17 | 25 | 0.68 | 0.75 | 0.5 | 0.1 | 0.097875 | 3 | -3 | 10 | 20
Inis Meain | 46 | 566 | 53.0666 | -9.6128 | Ridge | 8.3 | 99.4 | 0.083501 | 0.75 | 0.5 | 0.1 | 0.097875 |  |  | 10 | 20
Inis Mor | 24 | 315 | 53.0991 | -9.6735 | Ridge | 17 | 25 | 0.68 | 0.65 | 0.55 | 0.05 | 0.046654 | 2 | -1 | 10 | 20
Inis Mor | 34 | 434 | 53.1043 | -9.6881 | Ridge | 26 | 18 | 1.4444 | 0.5 | 0.15 | 0.2 | 0.03915 | 4 |  | 10 | 20
Inis Mor | 34 | 430 | 53.1043 | -9.6881 | Ridge | 26 | 18 | 1.4444 | 0.3 | 0.15 | 0.1 | 0.011745 | 0.5 |  | 10 | 20
Inis Mor | 4 | 87 | 53.0971 | -9.6702 | Isolated | 11.9 | 98 | 0.12143 | 4.7 | 3.5 | 1.1 | 47.228 |  |  | 9.5 | 19
Inis Mor | 7 | 140 | 53.0913 | -9.6585 | Ridge | 6 | 10 | 0.6 | 6.95 | 2.5 | 0.9 | 40.8139 | 7 | 0 | 9.5 | 19
Inis Mor | 4 | 86 | 53.0971 | -9.6702 | Isolated | 11.9 | 95 | 0.12526 | 4.2 | 3 | 1.1 | 36.1746 | 9.5 |  | 9.5 | 19
Inis Mor | 4 | 81 | 53.0971 | -9.6702 | Ridge | 11.9 | 100 | 0.119 | 3.9 | 2.6 | 1.35 | 35.7283 | 14.5 |  | 9.5 | 19
Inis Mor | 7 | 139 | 53.0913 | -9.6585 | Isolated | 6 | 10 | 0.6 | 3.4 | 2.95 | 1.35 | 35.3407 | 2.5 | 1.5 | 9.5 | 19
Inis Mor | 7 | 138 | 53.0913 | -9.6585 | Isolated | 6 | 10 | 0.6 | 5.2 | 2 | 1.25 | 33.93 | 0.75 |  | 9.5 | 19
Inis Mor | 4 | 89 | 53.0971 | -9.6702 | Isolated | 11.9 | 103 | 0.11553 | 4 | 2.6 | 1.2 | 32.5728 | 5.0249 | 0.5 | 9.5 | 19
Inis Mor | 7 | 166 | 53.091 | -9.658 | Ridge | 6 | 18 | 0.33333 | 3.5 | 3.5 | 0.9 | 28.7752 | 0.25 |  | 9.5 | 19
Inis Mor | 7 | 163 | 53.091 | -9.658 | Ridge | 6 | 18 | 0.33333 | 3.95 | 2.1 | 1.15 | 24.8974 | 1 |  | 9.5 | 19
Inis Mor | 4 | 88 | 53.0971 | -9.6702 | Isolated | 11.9 | 98 | 0.12143 | 2.85 | 2.55 | 1.3 | 24.6586 | 7 |  | 9.5 | 19
Inis Mor | 7 | 132 | 53.0913 | -9.6585 | Ridge | 6 | 10 | 0.6 | 3.7 | 3.1 | 0.75 | 22.4525 | 5.2202 | 0.5 | 9.5 | 19
Inis Mor | 7 | 157 | 53.0912 | -9.6583 | Ridge | 7.2 | 14 | 0.51429 | 3.55 | 3.4 | 0.7 | 22.0519 | 1 | 0.5 | 9.5 | 19
Inis Mor | 7 | 143 | 53.0913 | -9.6585 | Ridge | 6 | 10 | 0.6 | 3.7 | 1.95 | 1 | 18.8311 | 3.9 |  | 9.5 | 19
Inis Mor | 4 | 85 | 53.0971 | -9.6702 | Ridge | 11.9 | 108 | 0.11019 | 3.75 | 1.95 | 0.95 | 18.1313 |  |  | 9.5 | 19
Inis Mor | 4 | 90 | 53.0971 | -9.6702 | Isolated | 11.9 | 105 | 0.11333 | 2.6 | 2.45 | 1.05 | 17.457 | 3.0414 | 0.5 | 9.5 | 19
Inis Mor | 4 | 77 | 53.0974 | -9.6702 | Ridge | 11.9 | 85 | 0.14 | 6.2 | 2.2 | 0.4 | 14.2402 | 5.6 | 1.5 | 9.5 | 19
Inis Mor | 4 | 76 | 53.0974 | -9.6702 | Ridge | 11.9 | 85 | 0.14 | 4.4 | 2.7 | 0.35 | 10.8524 | 7.9 | 1.7 | 9.5 | 19
Inis Mor | 7 | 133 | 53.0913 | -9.6585 | Ridge | 6 | 10 | 0.6 | 2.9 | 1.9 | 0.75 | 10.7858 | 2.5 | 0.5 | 9.5 | 19
Inis Mor | 4 | 53 | 53.0975 | -9.67 | Ridge | 12.4 | 94 | 0.13191 | 3.5 | 1.5 | 0.75 | 10.2769 |  |  | 9.5 | 19
Inis Mor | 4 | 54 | 53.0975 | -9.67 | Ridge | 12.4 | 94 | 0.13191 | 2.1 | 1.8 | 1 | 9.8658 |  |  | 9.5 | 19
Inis Mor | 4 | 63 | 53.0975 | -9.67 | Ridge | 12.4 | 94 | 0.13191 | 6 | 2.1 | 0.3 | 9.8658 | 6.3 | 1.7 | 9.5 | 19
Inis Mor | 7 | 142 | 53.0913 | -9.6585 | Ridge | 6 | 10 | 0.6 | 2.9 | 2.4 | 0.5 | 9.0828 | 13.1529 | 2 | 9.5 | 19
Inis Mor | 4 | 91 | 53.0971 | -9.6702 | Isolated | 11.9 | 105 | 0.11333 | 2.75 | 1.8 | 0.7 | 9.0436 | 3.0414 | 0.5 | 9.5 | 19
Inis Mor | 7 | 136 | 53.0913 | -9.6585 | Ridge | 6 | 10 | 0.6 | 4.3 | 3.2 | 0.25 | 8.9784 | 7 | 4 | 9.5 | 19
Inis Mor | 7 | 147 | 53.0913 | -9.6585 | Ridge | 6 | 10 | 0.6 | 3.85 | 2.9 | 0.3 | 8.7422 |  |  | 9.5 | 19
Inis Mor | 7 | 135 | 53.0913 | -9.6585 | Ridge | 6 | 10 | 0.6 | 4.45 | 3.55 | 0.2 | 8.2463 | 2 | 0.5 | 9.5 | 19
Inis Mor | 7 | 144 | 53.0913 | -9.6585 | Ridge | 6 | 10 | 0.6 | 3 | 1.85 | 0.55 | 7.967 |  |  | 9.5 | 19
Inis Mor | 7 | 131 | 53.0913 | -9.6585 | Ridge | 6 | 10 | 0.6 | 2.45 | 1.55 | 0.7 | 6.938 | 3 | -0.5 | 9.5 | 19
Inis Mor | 7 | 146 | 53.0913 | -9.6585 | Ridge | 6 | 10 | 0.6 | 3.2 | 2 | 0.4 | 6.6816 |  |  | 9.5 | 19
Inis Mor | 4 | 57 | 53.0975 | -9.67 | Ridge | 12.4 | 94 | 0.13191 | 2.05 | 1.4 | 0.8 | 5.9926 |  |  | 9.5 | 19
Inis Mor | 7 | 164 | 53.091 | -9.658 | Ridge | 6 | 18 | 0.33333 | 2.05 | 1.35 | 0.75 | 5.4174 | 1 |  | 9.5 | 19
Inis Mor | 13 | 231 | 53.1054 | -9.6903 | Ridge | 24.6 | 5 | 4.92 | 2.4 | 1.7 | 0.5 | 5.3244 | 5.099 | 0 | 9.5 | 19
Inis Mor | 4 | 79 | 53.0974 | -9.6702 | Ridge | 11.9 | 85 | 0.14 | 2.8 | 1.8 | 0.4 | 5.2618 |  |  | 9.5 | 19
Inis Mor | 4 | 80 | 53.0974 | -9.6702 | Ridge | 11.9 | 85 | 0.14 | 2 | 1.45 | 0.6 | 4.5414 |  |  | 9.5 | 19
Inis Mor | 13 | 216 | 53.1051 | -9.6902 | Ridge | 25.1 | 16 | 1.5688 | 2.9 | 1.65 | 0.35 | 4.3711 |  |  | 9.5 | 19
Inis Mor | 4 | 65 | 53.0977 | -9.6701 | Ridge | 12.4 | 94 | 0.13191 | 2 | 1.55 | 0.5 | 4.0455 |  |  | 9.5 | 19
Inis Mor | 4 | 55 | 53.0975 | -9.67 | Ridge | 12.4 | 94 | 0.13191 | 2 | 1.1 | 0.7 | 4.0194 |  |  | 9.5 | 19
Inis Mor | 4 | 78 | 53.0974 | -9.6702 | Ridge | 11.9 | 85 | 0.14 | 2.35 | 1.3 | 0.5 | 3.9868 |  |  | 9.5 | 19
Inis Mor | 4 | 68 | 53.0978 | -9.6702 | Ridge | 12.4 | 93 | 0.13333 | 2.64 | 1.27 | 0.44 | 3.8504 |  |  | 9.5 | 19
Inis Mor | 4 | 59 | 53.0975 | -9.67 | Ridge | 12.4 | 94 | 0.13191 | 2.15 | 1.35 | 0.5 | 3.7878 |  |  | 9.5 | 19
Inis Mor | 5 | 98 | 53.1031 | -9.6843 | Isolated | 22 | 18 | 1.2222 | 1.6 | 1.15 | 0.7 | 3.3617 |  |  | 9.5 | 19
Inis Mor | 4 | 60 | 53.0975 | -9.67 | Ridge | 12.4 | 94 | 0.13191 | 2.15 | 1.45 | 0.4 | 3.2547 |  |  | 9.5 | 19
Inis Mor | 5 | 97 | 53.1031 | -9.6843 | Isolated | 22 | 18 | 1.2222 | 1.95 | 0.9 | 0.65 | 2.9774 | 1.3 |  | 9.5 | 19
Inis Mor | 3 | 47 | 53.0963 | -9.6689 | Ridge | 9.4 | 95 | 0.098947 | 1.98 | 1.11 | 0.51 | 2.9255 |  |  | 9.5 | 19
Inis Mor | 7 | 148 | 53.0913 | -9.6585 | Ridge | 6 | 10 | 0.6 | 2.7 | 1.65 | 0.25 | 2.9069 | 1.5 | -0.5 | 9.5 | 19
Inis Mor | 7 | 145 | 53.0913 | -9.6585 | Ridge | 6 | 10 | 0.6 | 1.75 | 1.25 | 0.5 | 2.8547 |  |  | 9.5 | 19
Inis Mor | 7 | 141 | 53.0913 | -9.6585 | Ridge | 6 | 10 | 0.6 | 2.65 | 1.6 | 0.25 | 2.7666 |  |  | 9.5 | 19
Inis Mor | 4 | 51 | 53.0975 | -9.67 | Ridge | 12.4 | 94 | 0.13191 | 2.22 | 2 | 0.23 | 2.6653 |  |  | 9.5 | 19
Inis Mor | 4 | 58 | 53.0975 | -9.67 | Ridge | 12.4 | 94 | 0.13191 | 2.5 | 1.3 | 0.3 | 2.5447 |  |  | 9.5 | 19
Inis Mor | 4 | 72 | 53.0978 | -9.6702 | Ridge | 12.4 | 93 | 0.13333 | 1.65 | 1.05 | 0.55 | 2.487 |  |  | 9.5 | 19
Inis Mor | 4 | 64 | 53.0975 | -9.67 | Ridge | 12.4 | 94 | 0.13191 | 4.25 | 0.85 | 0.25 | 2.3572 | 6.75 | 2 | 9.5 | 19
Inis Mor | 13 | 225 | 53.1054 | -9.6903 | Ridge | 24.6 | 5 | 4.92 | 1.25 | 1.2 | 0.6 | 2.349 | 2.45 |  | 9.5 | 19
Inis Mor | 9 | 180 | 53.122 | -9.7562 | Ridge | 19.3 | 74 | 0.26081 | 1.85 | 1.2 | 0.4 | 2.3177 | 1 |  | 9.5 | 19
Inis Mor | 5 | 100 | 53.1031 | -9.6843 | Isolated | 22 | 18 | 1.2222 | 1.8 | 1.4 | 0.35 | 2.302 |  |  | 9.5 | 19
Inis Mor | 7 | 149 | 53.0913 | -9.6585 | Ridge | 6 | 10 | 0.6 | 2 | 1.1 | 0.4 | 2.2968 |  |  | 9.5 | 19
Inis Mor | 4 | 71 | 53.0978 | -9.6702 | Ridge | 12.4 | 93 | 0.13333 | 1.8 | 1.35 | 0.35 | 2.2198 |  |  | 9.5 | 19
Inis Mor | 10 | 194 | 53.1195 | -9.7455 | Ridge | 17.6 | 23 | 0.76522 | 1.4 | 1 | 0.55 | 2.0097 |  |  | 9.5 | 19
Inis Mor | 4 | 82 | 53.0971 | -9.6702 | Ridge | 11.9 | 105 | 0.11333 | 1.35 | 1.25 | 0.45 | 1.982 |  |  | 9.5 | 19
Inis Mor | 7 | 137 | 53.0913 | -9.6585 | Ridge | 6 | 10 | 0.6 | 2.1 | 1.2 | 0.3 | 1.9732 | 7 | 4 | 9.5 | 19
Inis Mor | 4 | 62 | 53.0975 | -9.67 | Ridge | 12.4 | 94 | 0.13191 | 1.95 | 1.1 | 0.35 | 1.9595 |  |  | 9.5 | 19
Inis Mor | 10 | 192 | 53.1195 | -9.7455 | Ridge | 17.6 | 23 | 0.76522 | 1.65 | 0.7 | 0.65 | 1.9595 |  |  | 9.5 | 19
Inis Mor | 3 | 45 | 53.0963 | -9.6689 | Ridge | 9.4 | 95 | 0.098947 | 2.74 | 1.35 | 0.2 | 1.9309 | 6.3 |  | 9.5 | 19
Inis Mor | 9 | 176 | 53.122 | -9.7562 | Ridge | 19.3 | 74 | 0.26081 | 1.4 | 0.7 | 0.7 | 1.7905 |  |  | 9.5 | 19
Inis Mor | 10 | 190 | 53.1195 | -9.7455 | Ridge | 17.6 | 23 | 0.76522 | 1.5 | 1 | 0.45 | 1.7617 | 2 |  | 9.5 | 19
Inis Mor | 4 | 73 | 53.0978 | -9.6702 | Ridge | 12.4 | 93 | 0.13333 | 1.4 | 0.95 | 0.5 | 1.7356 |  |  | 9.5 | 19
Inis Mor | 4 | 61 | 53.0975 | -9.67 | Ridge | 12.4 | 94 | 0.13191 | 3.15 | 1.4 | 0.15 | 1.7265 | 8.5 | 2.5 | 9.5 | 19
Inis Mor | 4 | 75 | 53.0974 | -9.6702 | Ridge | 11.9 | 85 | 0.14 | 3.25 | 1.35 | 0.15 | 1.7177 | 9 | 2.5 | 9.5 | 19
Inis Mor | 4 | 83 | 53.0971 | -9.6702 | Ridge | 11.9 | 105 | 0.11333 | 1.1 | 0.85 | 0.7 | 1.7082 |  |  | 9.5 | 19
Inis Mor | 4 | 69 | 53.0978 | -9.6702 | Ridge | 12.4 | 93 | 0.13333 | 1.64 | 0.88 | 0.45 | 1.695 | 8.3 | 1.5 | 9.5 | 19
Inis Mor | 13 | 230 | 53.1054 | -9.6903 | Ridge | 24.6 | 5 | 4.92 | 2.15 | 1 | 0.3 | 1.6834 | 3.3526 |  | 9.5 | 19
Inis Mor | 13 | 226 | 53.1054 | -9.6903 | Ridge | 24.6 | 5 | 4.92 | 1.65 | 0.85 | 0.45 | 1.6472 | 1 |  | 9.5 | 19
Inis Mor | 7 | 158 | 53.0912 | -9.6583 | Ridge | 7.2 | 14 | 0.51429 | 1.1 | 1.1 | 0.51 | 1.6106 | 1 |  | 9.5 | 19
Inis Mor | 13 | 223 | 53.1054 | -9.6903 | Ridge | 24.6 | 5 | 4.92 | 2.2 | 0.55 | 0.5 | 1.5791 | 2 |  | 9.5 | 19
Inis Mor | 10 | 195 | 53.1195 | -9.7455 | Ridge | 17.6 | 23 | 0.76522 | 0.95 | 0.9 | 0.7 | 1.5621 |  |  | 9.5 | 19
Inis Mor | 4 | 66 | 53.0977 | -9.6701 | Ridge | 12.4 | 94 | 0.13191 | 1.55 | 1.1 | 0.35 | 1.5575 | 1 |  | 9.5 | 19
Inis Mor | 4 | 50 | 53.0975 | -9.67 | Ridge | 12.4 | 94 | 0.13191 | 1.55 | 1.5 | 0.25 | 1.5171 |  |  | 9.5 | 19
Inis Mor | 13 | 217 | 53.1051 | -9.6902 | Ridge | 25.1 | 16 | 1.5688 | 1.75 | 1.1 | 0.3 | 1.5073 | 3.5 | -0.5 | 9.5 | 19
Inis Mor | 13 | 227 | 53.1054 | -9.6903 | Ridge | 24.6 | 5 | 4.92 | 1.7 | 0.75 | 0.45 | 1.4975 | 1 |  | 9.5 | 19
Inis Mor | 4 | 67 | 53.0977 | -9.6701 | Ridge | 12.4 | 94 | 0.13191 | 1.65 | 1.15 | 0.3 | 1.4857 | 4 | -1 | 9.5 | 19
Inis Mor | 5 | 93 | 53.1034 | -9.6843 | Ridge | 23.2 | 6.5 | 3.5692 | 1.15 | 1.1 | 0.45 | 1.4857 | 3.2388 | -0.5 | 9.5 | 19
Inis Mor | 7 | 156 | 53.0912 | -9.6583 | Ridge | 7.2 | 14 | 0.51429 | 1.55 | 1 | 0.35 | 1.4159 |  |  | 9.5 | 19
Inis Mor | 13 | 228 | 53.1054 | -9.6903 | Ridge | 24.6 | 5 | 4.92 | 1.9 | 0.9 | 0.3 | 1.3389 |  |  | 9.5 | 19
Inis Mor | 9 | 178 | 53.122 | -9.7562 | Ridge | 19.3 | 74 | 0.26081 | 1.45 | 0.7 | 0.5 | 1.3246 |  |  | 9.5 | 19
Inis Mor | 7 | 165 | 53.091 | -9.658 | Ridge | 6 | 18 | 0.33333 | 2.1 | 1.2 | 0.2 | 1.3154 |  |  | 9.5 | 19
Inis Mor | 4 | 52 | 53.0975 | -9.67 | Ridge | 12.4 | 94 | 0.13191 | 1.03 | 1.6 | 0.29 | 1.2474 |  |  | 9.5 | 19
Inis Mor | 7 | 161 | 53.0912 | -9.6583 | Ridge | 7.2 | 14 | 0.51429 | 1.35 | 1 | 0.35 | 1.2332 |  |  | 9.5 | 19
Inis Mor | 4 | 70 | 53.0978 | -9.6702 | Ridge | 12.4 | 93 | 0.13333 | 1.4 | 0.8 | 0.4 | 1.1693 |  |  | 9.5 | 19
Inis Mor | 3 | 48 | 53.0963 | -9.6689 | Ridge | 9.4 | 95 | 0.098947 | 1.66 | 1.03 | 0.26 | 1.1603 |  |  | 9.5 | 19
Inis Mor | 7 | 134 | 53.0913 | -9.6585 | Ridge | 6 | 10 | 0.6 | 1.7 | 1 | 0.25 | 1.1092 | 3 | 1 | 9.5 | 19
Inis Mor | 7 | 151 | 53.0913 | -9.6585 | Ridge | 6 | 10 | 0.6 | 1.5 | 1.1 | 0.25 | 1.0766 |  |  | 9.5 | 19
Inis Mor | 7 | 160 | 53.0912 | -9.6583 | Ridge | 7.2 | 14 | 0.51429 | 1.5 | 1.1 | 0.25 | 1.0766 |  |  | 9.5 | 19
Inis Mor | 7 | 152 | 53.0913 | -9.6585 | Ridge | 6 | 10 | 0.6 | 1.35 | 1 | 0.3 | 1.0571 | 1 | 0.5 | 9.5 | 19
Inis Mor | 4 | 74 | 53.0978 | -9.6702 | Ridge | 12.4 | 93 | 0.13333 | 1.4 | 0.95 | 0.3 | 1.0414 |  |  | 9.5 | 19
Inis Mor | 7 | 150 | 53.0913 | -9.6585 | Ridge | 6 | 10 | 0.6 | 1.55 | 0.85 | 0.3 | 1.0316 |  |  | 9.5 | 19
Inis Mor | 7 | 159 | 53.0912 | -9.6583 | Ridge | 7.2 | 14 | 0.51429 | 1.55 | 0.85 | 0.3 | 1.0316 |  |  | 9.5 | 19
Inis Mor | 9 | 187 | 53.1237 | -9.7568 | Ridge | 25 | 14.5 | 1.7241 | 1.3 | 0.55 | 0.5 | 0.93308 | 4 |  | 9.5 | 19
Inis Mor | 4 | 84 | 53.0971 | -9.6702 | Ridge | 11.9 | 105 | 0.11333 | 1.55 | 0.75 | 0.3 | 0.91024 |  |  | 9.5 | 19
Inis Mor | 10 | 193 | 53.1195 | -9.7455 | Ridge | 17.6 | 23 | 0.76522 | 1.45 | 0.55 | 0.4 | 0.83259 |  |  | 9.5 | 19
Inis Mor | 13 | 229 | 53.1054 | -9.6903 | Ridge | 24.6 | 5 | 4.92 | 1.3 | 0.8 | 0.3 | 0.81432 |  |  | 9.5 | 19
Inis Mor | 7 | 153 | 53.0912 | -9.6583 | Ridge | 7.2 | 14 | 0.51429 | 1.35 | 0.9 | 0.25 | 0.79279 |  |  | 9.5 | 19
Inis Mor | 8 | 167 | 53.0904 | -9.642 | Ridge | 23.2 | 14 | 1.6571 | 1.25 | 0.95 | 0.25 | 0.77484 |  |  | 9.5 | 19
Inis Mor | 5 | 96 | 53.1031 | -9.6843 | Ridge | 22 | 18 | 1.2222 | 1.6 | 1.2 | 0.15 | 0.75168 |  |  | 9.5 | 19
Inis Mor | 9 | 177 | 53.122 | -9.7562 | Ridge | 19.3 | 74 | 0.26081 | 1.1 | 0.65 | 0.4 | 0.74646 | 1 |  | 9.5 | 19
Inis Mor | 5 | 94 | 53.1031 | -9.6843 | Ridge | 22 | 18 | 1.2222 | 1.1 | 1 | 0.25 | 0.71775 |  |  | 9.5 | 19
Inis Mor | 5 | 99 | 53.1031 | -9.6843 | Isolated | 22 | 18 | 1.2222 | 1.1 | 0.6 | 0.4 | 0.68904 |  |  | 9.5 | 19
Inis Mor | 10 | 191 | 53.1195 | -9.7455 | Ridge | 17.6 | 23 | 0.76522 | 1.25 | 0.6 | 0.35 | 0.68512 | 0.5 |  | 9.5 | 19
Inis Mor | 9 | 181 | 53.1224 | -9.7564 | Ridge | 19.6 | 12 | 1.6333 | 2 | 0.4 | 0.3 | 0.6264 | 2.6926 | 1 | 9.5 | 19
Inis Mor | 9 | 175 | 53.122 | -9.7562 | Ridge | 19.3 | 74 | 0.26081 | 1 | 0.95 | 0.25 | 0.61987 |  |  | 9.5 | 19
Inis Mor | 13 | 222 | 53.105 | -9.6902 | Ridge | 24.5 | 7 | 3.5 | 1.5 | 0.75 | 0.2 | 0.58725 | 1 |  | 9.5 | 19
Inis Mor | 3 | 46 | 53.0963 | -9.6689 | Ridge | 9.4 | 95 | 0.098947 | 0.87 | 0.85 | 0.3 | 0.57903 |  |  | 9.5 | 19
Inis Mor | 13 | 224 | 53.1054 | -9.6903 | Ridge | 24.6 | 5 | 4.92 | 1.1 | 0.65 | 0.3 | 0.55985 |  |  | 9.5 | 19
Inis Mor | 3 | 49 | 53.0963 | -9.6689 | Ridge | 9.4 | 95 | 0.098947 | 1.45 | 0.7 | 0.21 | 0.55632 |  |  | 9.5 | 19
Inis Mor | 13 | 220 | 53.105 | -9.6902 | Ridge | 24.5 | 7 | 3.5 | 1.4 | 0.5 | 0.3 | 0.5481 |  | -0.5 | 9.5 | 19
Inis Mor | 10 | 196 | 53.1195 | -9.7455 | Ridge | 17.6 | 23 | 0.76522 | 1.05 | 0.65 | 0.3 | 0.5344 |  |  | 9.5 | 19
Inis Mor | 10 | 189 | 53.1195 | -9.7455 | Ridge | 17.6 | 23 | 0.76522 | 0.75 | 0.6 | 0.45 | 0.52852 |  |  | 9.5 | 19
Inis Mor | 9 | 179 | 53.122 | -9.7562 | Ridge | 19.3 | 74 | 0.26081 | 1.15 | 0.55 | 0.3 | 0.49525 |  |  | 9.5 | 19
Inis Mor | 7 | 154 | 53.0912 | -9.6583 | Ridge | 7.2 | 14 | 0.51429 | 1.25 | 1 | 0.15 | 0.48938 |  |  | 9.5 | 19
Inis Mor | 5 | 95 | 53.1031 | -9.6843 | Ridge | 22 | 18 | 1.2222 | 1.3 | 0.9 | 0.15 | 0.45806 | 6.45 |  | 9.5 | 19
Inis Mor | 8 | 174 | 53.0904 | -9.642 | Ridge | 23.2 | 14 | 1.6571 | 1.2 | 0.95 | 0.15 | 0.44631 |  |  | 9.5 | 19
Inis Mor | 8 | 168 | 53.0904 | -9.642 | Ridge | 23.2 | 14 | 1.6571 | 1.25 | 0.65 | 0.2 | 0.42412 |  |  | 9.5 | 19
Inis Mor | 7 | 155 | 53.0912 | -9.6583 | Ridge | 7.2 | 14 | 0.51429 | 1.35 | 0.8 | 0.15 | 0.42282 |  |  | 9.5 | 19
Inis Mor | 9 | 188 | 53.1237 | -9.7568 | Ridge | 11.6 | 14.5 | 0.8 | 0.85 | 0.5 | 0.35 | 0.38824 | 8 |  | 9.5 | 19
Inis Mor | 9 | 183 | 53.1224 | -9.7564 | Ridge | 19.6 | 12 | 1.6333 | 1.05 | 0.65 | 0.2 | 0.35627 |  |  | 9.5 | 19
Inis Mor | 9 | 182 | 53.1224 | -9.7564 | Ridge | 19.6 | 12 | 1.6333 | 0.65 | 0.7 | 0.3 | 0.35626 | 1 |  | 9.5 | 19
Inis Mor | 8 | 173 | 53.0904 | -9.642 | Ridge | 23.2 | 14 | 1.6571 | 0.9 | 0.75 | 0.2 | 0.35235 |  |  | 9.5 | 19
Inis Mor | 4 | 56 | 53.0975 | -9.67 | Ridge | 12.4 | 94 | 0.13191 | 1.05 | 0.6 | 0.2 | 0.32886 |  |  | 9.5 | 19
Inis Mor | 8 | 172 | 53.0904 | -9.642 | Ridge | 23.2 | 14 | 1.6571 | 1 | 0.8 | 0.15 | 0.3132 |  |  | 9.5 | 19
Inis Mor | 9 | 185 | 53.1237 | -9.7568 | Ridge | 25 | 14.5 | 1.7241 | 0.9 | 0.65 | 0.2 | 0.30537 |  |  | 9.5 | 19
Inis Mor | 9 | 186 | 53.1237 | -9.7568 | Ridge | 25 | 14.5 | 1.7241 | 1 | 0.7 | 0.15 | 0.27405 |  |  | 9.5 | 19
Inis Mor | 7 | 162 | 53.0913 | -9.6586 | Ridge | 6 | 14 | 0.42857 | 1.15 | 0.6 | 0.15 | 0.27013 | 2 |  | 9.5 | 19
Inis Mor | 13 | 215 | 53.1051 | -9.6902 | Isolated | 25.1 | 16 | 1.5688 | 1.2 | 0.8 | 0.1 | 0.25056 |  | 2.5 | 9.5 | 19
Inis Mor | 13 | 219 | 53.105 | -9.6902 | Ridge | 24.5 | 7 | 3.5 | 0.6 | 0.6 | 0.25 | 0.2349 |  |  | 9.5 | 19
Inis Mor | 9 | 184 | 53.1237 | -9.7568 | Ridge | 25 | 14.5 | 1.7241 | 0.65 | 0.55 | 0.25 | 0.23327 |  |  | 9.5 | 19
Inis Mor | 5 | 92 | 53.1034 | -9.6843 | Ridge | 23.2 | 6.5 | 3.5692 | 0.9 | 0.65 | 0.15 | 0.22903 | 1.6155 | -0.3 | 9.5 | 19
Inis Mor | 8 | 169 | 53.0904 | -9.642 | Ridge | 23.2 | 14 | 1.6571 | 0.9 | 0.65 | 0.15 | 0.22903 |  |  | 9.5 | 19
Inis Mor | 8 | 171 | 53.0904 | -9.642 | Ridge | 23.2 | 14 | 1.6571 | 0.9 | 0.6 | 0.15 | 0.21141 | 2.3259 |  | 9.5 | 19
Inis Mor | 13 | 218 | 53.105 | -9.6902 | Ridge | 24.5 | 7 | 3.5 | 0.85 | 0.55 | 0.15 | 0.18303 | 0.5 |  | 9.5 | 19
Inis Mor | 13 | 214 | 53.1051 | -9.6902 | Ridge | 25.1 | 16 | 1.5688 | 0.8 | 0.5 | 0.15 | 0.1566 |  |  | 9.5 | 19
Inis Mor | 13 | 221 | 53.105 | -9.6902 | Ridge | 24.5 | 7 | 3.5 | 0.55 | 0.4 | 0.2 | 0.11484 |  |  | 9.5 | 19
Inis Mor | 8 | 170 | 53.0904 | -9.642 | Ridge | 23.2 | 14 | 1.6571 | 0.6 | 0.45 | 0.05 | 0.035235 | 2.6249 |  | 9.5 | 19
Inis Mor | 6 | 113 | 53.1215 | -9.7489 | Isolated | 2.5 | 15 | 0.16667 | 5.1 | 4.5 | 1.55 | 92.8442 |  |  | 9 | 18
Inis Mor | 6 | 112 | 53.1216 | -9.7485 | Isolated | 3 | 10 | 0.3 | 5.05 | 4.4 | 1.5 | 86.9913 | 3.5 |  | 9 | 18
Inis Mor | 6 | 110 | 53.1214 | -9.7502 | Isolated | 4 | 25 | 0.16 | 2.3 | 2.3 | 2.3 | 31.7559 | 26 | 0 | 9 | 18
Inis Mor | 6 | 108 | 53.1215 | -9.7473 | Ridge | 1.2 | 6 | 0.2 | 1.9829 | 1.9829 | 1.9829 | 20.3499 | 0.75 |  | 9 | 18
Inis Mor | 6 | 122 | 53.1217 | -9.7488 | Isolated | 3.6 | 26 | 0.13846 | 3.55 | 2.4 | 0.85 | 18.9016 | 4 |  | 9 | 18
Inis Oirr | 91 | 1070 | 53.0505 | -9.5544 | Ridge | 3 | 68 | 0.044118 | 2.95 | 2.15 | 1 | 16.5539 | 16.5 |  | 9 | 18
Inis Mor | 6 | 111 | 53.1214 | -9.7502 | Isolated | 4 | 25 | 0.16 | 1.95 | 1.8 | 1.7 | 15.5739 | 12 | -0.25 | 9 | 18
Inis Mor | 6 | 102 | 53.1213 | -9.7467 | Ridge | 1.2 | 6 | 0.2 | 2.2 | 2.2 | 1.2 | 15.1589 |  |  | 9 | 18
Inis Mor | 6 | 107 | 53.1215 | -9.7473 | Ridge | 1.2 | 6 | 0.2 | 2.8 | 2.2 | 0.9 | 14.4698 | 3 |  | 9 | 18
Inis Meain | 66 | 843 | 53.0744 | -9.6155 | Ridge | 19.9 | 32 | 0.62187 | 3 | 1.9 | 0.95 | 14.1331 | 8.5 |  | 9 | 18
Inis Meain | 76 | 949 | 53.0787 | -9.6153 | Ridge | 15.4 | 76 | 0.20263 | 2.8 | 2.5 | 0.65 | 11.8755 | 3 |  | 9 | 18
Inis Oirr | 90 | 1065 | 53.0522 | -9.5542 | Ridge | 1.8 | 30 | 0.06 | 2.55 | 1.75 | 0.85 | 9.9001 |  |  | 9 | 18
Inis Mor | 6 | 125 | 53.1217 | -9.7488 | Ridge | 3.6 | 26 | 0.13846 | 1.8 | 1.6 | 1.3 | 9.7718 |  |  | 9 | 18
Inis Oirr | 89 | 1061 | 53.0525 | -9.5538 | Isolated | 2 | 50 | 0.04 | 3.6 | 2.05 | 0.5 | 9.6309 | 29.5 |  | 9 | 18
Inis Meain | 75 | 943 | 53.0783 | -9.6153 | Isolated | 17.5 | 60.8 | 0.28783 | 2.4 | 2.1 | 0.7 | 9.2081 |  |  | 9 | 18
Inis Oirr | 90 | 1066 | 53.0522 | -9.5542 | Ridge | 1.8 | 30 | 0.06 | 3.25 | 1.2 | 0.9 | 9.1611 |  |  | 9 | 18
Inis Meain | 69 | 895 | 53.0758 | -9.615 | Ridge | 17.9 | 34 | 0.52647 | 2.3 | 1.7 | 0.8 | 8.1641 |  |  | 9 | 18
Inis Oirr | 89 | 1063 | 53.0529 | -9.5537 | Ridge | 2 | 43 | 0.046512 | 2.7 | 2.55 | 0.45 | 8.0864 |  |  | 9 | 18
Inis Oirr | 91 | 1072 | 53.0505 | -9.5544 | Ridge | 3 | 68 | 0.044118 | 2.25 | 1.9 | 0.7 | 7.8104 |  |  | 9 | 18
Inis Meain | 38 | 485 | 53.0662 | -9.6045 | Isolated | 4.2 | 21 | 0.2 | 2.1 | 2 | 0.65 | 7.1253 |  |  | 9 | 18
Inis Meain | 67 | 865 | 53.0748 | -9.6151 | Ridge | 18.6 | 42 | 0.44286 | 3.4 | 2 | 0.4 | 7.0992 |  |  | 9 | 18
Inis Mor | 6 | 126 | 53.1217 | -9.7488 | Ridge | 3.6 | 26 | 0.13846 | 2 | 1.15 | 1.15 | 6.9034 |  |  | 9 | 18
Inis Meain | 78 | 970 | 53.0796 | -9.6152 | Ridge | 17.5 | 38 | 0.46053 | 2.55 | 1.85 | 0.55 | 6.772 |  |  | 9 | 18
Inis Meain | 68 | 876 | 53.0753 | -9.6148 | Ridge | 22.8 | 36 | 0.63333 | 3.2 | 1.8 | 0.45 | 6.7651 |  |  | 9 | 18
Inis Meain | 66 | 846 | 53.0742 | -9.616 | Isolated | 12.8 | 17 | 0.75294 | 2.15 | 1.4 | 0.85 | 6.6777 | 17 |  | 9 | 18
Inis Mor | 6 | 114 | 53.1217 | -9.749 | Ridge | 3.6 | 29 | 0.12414 | 2.2 | 1.55 | 0.7 | 6.2301 |  |  | 9 | 18
Inis Meain | 69 | 890 | 53.0758 | -9.615 | Ridge | 17.9 | 34 | 0.52647 | 2.3 | 1.8 | 0.55 | 5.943 |  |  | 9 | 18
Inis Meain | 72 | 914 | 53.0769 | -9.6153 | Ridge | 18.1 | 36 | 0.50278 | 1.9 | 1.4 | 0.85 | 5.9012 | 1 |  | 9 | 18
Inis Mor | 6 | 103 | 53.1213 | -9.7467 | Ridge | 1.2 | 6 | 0.2 | 2 | 1.4 | 0.8 | 5.8464 |  |  | 9 | 18
Inis Meain | 69 | 894 | 53.0758 | -9.615 | Ridge | 17.9 | 34 | 0.52647 | 2.2 | 2.1 | 0.45 | 5.4262 |  |  | 9 | 18
Inis Meain | 74 | 936 | 53.0778 | -9.6152 | Ridge | 20.2 | 52 | 0.38846 | 3.45 | 1.5 | 0.4 | 5.4027 |  |  | 9 | 18
Inis Mor | 6 | 123 | 53.1217 | -9.7488 | Ridge | 3.6 | 26 | 0.13846 | 1.7 | 1.15 | 1.05 | 5.3577 | 3.5 | -2 | 9 | 18
Inis Meain | 37 | 471 | 53.0664 | -9.6037 | Isolated | 3 | 31.5 | 0.095238 | 1.95 | 1.6 | 0.65 | 5.2931 | 29 | 2 | 9 | 18
Inis Meain | 76 | 960 | 53.0787 | -9.6153 | Ridge | 15.4 | 76 | 0.20263 | 3 | 1.5 | 0.45 | 5.2852 |  |  | 9 | 18
Inis Meain | 66 | 836 | 53.0744 | -9.6155 | Ridge | 19.9 | 32 | 0.62187 | 2.5 | 1.6 | 0.5 | 5.22 |  |  | 9 | 18
Inis Meain | 68 | 873 | 53.0753 | -9.6148 | Ridge | 22.8 | 36 | 0.63333 | 2.35 | 1.7 | 0.5 | 5.2135 |  |  | 9 | 18
Inis Oirr | 91 | 1073 | 53.0505 | -9.5544 | Ridge | 3 | 68 | 0.044118 | 1.65 | 1.15 | 1.05 | 5.2001 |  |  | 9 | 18
Inis Meain | 76 | 950 | 53.0787 | -9.6153 | Ridge | 15.4 | 76 | 0.20263 | 2.9 | 1.05 | 0.65 | 5.1658 |  |  | 9 | 18
Inis Meain | 74 | 937 | 53.0778 | -9.6152 | Ridge | 20.2 | 52 | 0.38846 | 3.5 | 1.25 | 0.45 | 5.1384 | 3 | -1.2 | 9 | 18
Inis Meain | 76 | 952 | 53.0787 | -9.6153 | Ridge | 15.4 | 76 | 0.20263 | 2.7 | 1 | 0.7 | 4.9329 |  |  | 9 | 18
Inis Meain | 67 | 867 | 53.0748 | -9.6151 | Ridge | 18.6 | 42 | 0.44286 | 2.95 | 1.6 | 0.4 | 4.9277 | 1.5 |  | 9 | 18
Inis Meain | 66 | 842 | 53.0744 | -9.6155 | Ridge | 19.9 | 32 | 0.62187 | 3.7 | 3.4 | 0.15 | 4.9251 |  |  | 9 | 18
Inis Mor | 6 | 121 | 53.1217 | -9.749 | Ridge | 3.6 | 29 | 0.12414 | 1.9 | 1.4 | 0.7 | 4.8598 | 2.8 |  | 9 | 18
Inis Meain | 75 | 940 | 53.0783 | -9.6153 | Isolated | 17.5 | 60.8 | 0.28783 | 3 | 2 | 0.3 | 4.698 |  |  | 9 | 18
Inis Meain | 68 | 869 | 53.0753 | -9.6148 | Ridge | 22.8 | 36 | 0.63333 | 2.8 | 1.4 | 0.45 | 4.604 |  |  | 9 | 18
Inis Meain | 38 | 476 | 53.0665 | -9.6029 | Ridge | 1.5 | 11.7 | 0.12821 | 2 | 1.4 | 0.6 | 4.3848 | 7 |  | 9 | 18
Inis Oirr | 90 | 1064 | 53.0522 | -9.5542 | Ridge | 1.8 | 30 | 0.06 | 2.65 | 1.8 | 0.35 | 4.3574 |  |  | 9 | 18
Inis Meain | 74 | 938 | 53.0778 | -9.6152 | Ridge | 20.2 | 52 | 0.38846 | 2.5 | 1.2 | 0.55 | 4.3065 | 2.5 | -0.5 | 9 | 18
Inis Mor | 6 | 116 | 53.1217 | -9.749 | Ridge | 3.6 | 29 | 0.12414 | 2.3 | 1.15 | 0.6 | 4.1421 | 13.5 | 0.5 | 9 | 18
Inis Mor | 6 | 104 | 53.1213 | -9.7467 | Ridge | 1.2 | 6 | 0.2 | 1.8 | 1.15 | 0.75 | 4.052 |  |  | 9 | 18
Inis Meain | 69 | 891 | 53.0758 | -9.615 | Ridge | 17.9 | 34 | 0.52647 | 3.25 | 1.05 | 0.45 | 4.008 | 6.3 | -1 | 9 | 18
Inis Meain | 68 | 872 | 53.0753 | -9.6148 | Ridge | 22.8 | 36 | 0.63333 | 2.25 | 2.2 | 0.3 | 3.8759 |  |  | 9 | 18
Inis Meain | 69 | 889 | 53.0758 | -9.615 | Ridge | 17.9 | 34 | 0.52647 | 2.2 | 1.2 | 0.55 | 3.7897 |  |  | 9 | 18
Inis Meain | 68 | 870 | 53.0753 | -9.6148 | Ridge | 22.8 | 36 | 0.63333 | 2.2 | 1.3 | 0.5 | 3.7323 |  |  | 9 | 18
Inis Meain | 69 | 896 | 53.0758 | -9.615 | Ridge | 17.9 | 34 | 0.52647 | 2.6 | 2.2 | 0.25 | 3.7323 |  |  | 9 | 18
Inis Meain | 69 | 884 | 53.0758 | -9.615 | Ridge | 17.9 | 34 | 0.52647 | 1.45 | 1.15 | 0.85 | 3.6993 |  |  | 9 | 18
Inis Meain | 67 | 864 | 53.0748 | -9.6151 | Ridge | 18.6 | 42 | 0.44286 | 2.1 | 0.85 | 0.75 | 3.4941 |  |  | 9 | 18
Inis Meain | 79 | 974 | 53.08 | -9.6147 | Ridge | 23 | 72 | 0.31944 | 1.65 | 1.9 | 0.4 | 3.2729 | 9.5 | 1 | 9 | 18
Inis Mor | 11 | 197 | 53.1174 | -9.7421 | Ridge | 20.2 | 22 | 0.91818 | 2 | 2.5 | 0.25 | 3.2625 | 2.5 |  | 9 | 18
Inis Meain | 38 | 477 | 53.0665 | -9.6029 | Ridge | 1.5 | 11.7 | 0.12821 | 2.2 | 1.4 | 0.4 | 3.2155 | 4.7 |  | 9 | 18
Inis Oirr | 90 | 1068 | 53.0522 | -9.5542 | Ridge | 1.8 | 30 | 0.06 | 1.55 | 1.3 | 0.6 | 3.1555 |  |  | 9 | 18
Inis Meain | 73 | 930 | 53.0773 | -9.615 | Ridge | 20.5 | 58.5 | 0.35043 | 3.8 | 0.9 | 0.35 | 3.1242 | 4.5 | 2 | 9 | 18
Inis Oirr | 91 | 1071 | 53.0505 | -9.5544 | Ridge | 3 | 68 | 0.044118 | 1.5 | 1.05 | 0.75 | 3.0831 |  |  | 9 | 18
Inis Oirr | 92 | 1074 | 53.0502 | -9.5549 | Ridge | 3 | 52 | 0.057692 | 2.1 | 1.6 | 0.35 | 3.0694 | 2 | 2.15 | 9 | 18
Inis Meain | 68 | 879 | 53.0753 | -9.6148 | Ridge | 22.8 | 36 | 0.63333 | 2.9 | 1 | 0.4 | 3.0276 |  |  | 9 | 18
Inis Oirr | 90 | 1067 | 53.0522 | -9.5542 | Ridge | 1.8 | 30 | 0.06 | 2.3 | 1.6 | 0.3 | 2.8814 |  |  | 9 | 18
Inis Meain | 38 | 475 | 53.0665 | -9.6029 | Ridge | 1.5 | 11.7 | 0.12821 | 2.1 | 1.5 | 0.35 | 2.8775 |  |  | 9 | 18
Inis Meain | 67 | 857 | 53.0748 | -9.6151 | Ridge | 18.6 | 42 | 0.44286 | 2 | 1.2 | 0.45 | 2.8188 |  |  | 9 | 18
Inis Meain | 67 | 851 | 53.0748 | -9.6151 | Ridge | 18.6 | 42 | 0.44286 | 2.2 | 0.7 | 0.7 | 2.8136 | 1 |  | 9 | 18
Inis Meain | 75 | 942 | 53.0783 | -9.6153 | Isolated | 17.5 | 60.8 | 0.28783 | 1.55 | 1.15 | 0.6 | 2.7914 |  |  | 9 | 18
Inis Meain | 78 | 966 | 53.0795 | -9.6149 | Ridge | 23 | 115 | 0.2 | 2.15 | 1.65 | 0.3 | 2.7777 |  |  | 9 | 18
Inis Mor | 6 | 101 | 53.1213 | -9.7467 | Ridge | 1.2 | 6 | 0.2 | 1.55 | 0.85 | 0.8 | 2.7509 |  |  | 9 | 18
Inis Meain | 67 | 866 | 53.0748 | -9.6151 | Ridge | 18.6 | 42 | 0.44286 | 2.1 | 1.25 | 0.4 | 2.7405 |  |  | 9 | 18
Inis Meain | 76 | 953 | 53.0787 | -9.6153 | Ridge | 15.4 | 76 | 0.20263 | 1.7 | 1.2 | 0.5 | 2.6622 | 3 |  | 9 | 18
Inis Meain | 71 | 909 | 53.0766 | -9.6153 | Ridge | 17.2 | 14 | 1.2286 | 1.6 | 1.4 | 0.45 | 2.6309 | 4.5 | 1 | 9 | 18
Inis Meain | 66 | 834 | 53.0744 | -9.6155 | Ridge | 19.9 | 32 | 0.62187 | 2 | 0.9 | 0.55 | 2.5839 | 5 | -1 | 9 | 18
Inis Meain | 66 | 835 | 53.0744 | -9.6155 | Ridge | 19.9 | 32 | 0.62187 | 1.9 | 1.15 | 0.45 | 2.5663 |  |  | 9 | 18
Inis Meain | 68 | 875 | 53.0753 | -9.6148 | Ridge | 22.8 | 36 | 0.63333 | 2.15 | 1 | 0.45 | 2.5252 |  |  | 9 | 18
Inis Mor | 6 | 130 | 53.1216 | -9.7487 | Ridge | 3.6 | 24 | 0.15 | 1.25 | 0.95 | 0.8 | 2.4795 |  |  | 9 | 18
Inis Meain | 69 | 892 | 53.0758 | -9.615 | Ridge | 17.9 | 34 | 0.52647 | 2.1 | 1.1 | 0.4 | 2.4116 |  |  | 9 | 18
Inis Meain | 74 | 935 | 53.0778 | -9.6152 | Ridge | 20.2 | 52 | 0.38846 | 1.6 | 0.95 | 0.6 | 2.3803 |  |  | 9 | 18
Inis Oirr | 89 | 1062 | 53.0529 | -9.5537 | Ridge | 2 | 43 | 0.046512 | 1.5 | 1.2 | 0.5 | 2.349 |  |  | 9 | 18
Inis Meain | 71 | 906 | 53.0766 | -9.6153 | Ridge | 17.2 | 14 | 1.2286 | 2.3 | 1.1 | 0.35 | 2.3112 | 2.5 |  | 9 | 18
Inis Mor | 6 | 118 | 53.1217 | -9.749 | Ridge | 3.6 | 29 | 0.12414 | 1.35 | 1.3 | 0.5 | 2.2903 |  |  | 9 | 18
Inis Mor | 6 | 115 | 53.1217 | -9.749 | Ridge | 3.6 | 29 | 0.12414 | 1.7 | 1.7 | 0.3 | 2.2629 |  |  | 9 | 18
Inis Meain | 67 | 858 | 53.0748 | -9.6151 | Isolated | 18.6 | 42 | 0.44286 | 1.75 | 1.65 | 0.3 | 2.2609 |  |  | 9 | 18
Inis Meain | 38 | 479 | 53.0665 | -9.6029 | Ridge | 1.5 | 11.7 | 0.12821 | 1.2 | 1.1 | 0.65 | 2.2394 |  |  | 9 | 18
Inis Meain | 67 | 859 | 53.0748 | -9.6151 | Isolated | 18.6 | 42 | 0.44286 | 1.75 | 1.4 | 0.35 | 2.2381 |  |  | 9 | 18
Inis Mor | 6 | 124 | 53.1217 | -9.7488 | Ridge | 3.6 | 26 | 0.13846 | 1.2 | 0.95 | 0.75 | 2.2315 |  |  | 9 | 18
Inis Mor | 6 | 117 | 53.1217 | -9.749 | Ridge | 3.6 | 29 | 0.12414 | 1.4 | 1.1 | 0.55 | 2.2107 | 1 |  | 9 | 18
Inis Mor | 6 | 129 | 53.1217 | -9.7488 | Ridge | 3.6 | 26 | 0.13846 | 1.5 | 1.25 | 0.45 | 2.2022 | 0.5 | -0.5 | 9 | 18
Inis Meain | 67 | 863 | 53.0748 | -9.6151 | Ridge | 18.6 | 42 | 0.44286 | 2.1 | 1 | 0.4 | 2.1924 |  |  | 9 | 18
Inis Meain | 38 | 474 | 53.0665 | -9.6029 | Ridge | 1.5 | 11.7 | 0.12821 | 1.7 | 0.8 | 0.6 | 2.1298 |  |  | 9 | 18
Inis Meain | 68 | 878 | 53.0753 | -9.6148 | Ridge | 22.8 | 36 | 0.63333 | 1.8 | 0.9 | 0.5 | 2.1141 |  |  | 9 | 18
Inis Meain | 67 | 856 | 53.0748 | -9.6151 | Ridge | 18.6 | 42 | 0.44286 | 2.3 | 1 | 0.35 | 2.101 |  |  | 9 | 18
Inis Meain | 70 | 902 | 53.0761 | -9.6152 | Ridge | 18.5 | 16 | 1.1562 | 2 | 1.15 | 0.35 | 2.101 |  |  | 9 | 18
Inis Meain | 66 | 844 | 53.0744 | -9.6155 | Ridge | 19.9 | 32 | 0.62187 | 1.6 | 1 | 0.5 | 2.088 |  |  | 9 | 18
Inis Mor | 6 | 128 | 53.1217 | -9.7488 | Ridge | 3.6 | 26 | 0.13846 | 1.55 | 0.85 | 0.6 | 2.0632 | 1 | 0.5 | 9 | 18
Inis Meain | 38 | 482 | 53.0662 | -9.6045 | Ridge | 4.2 | 21 | 0.2 | 2.3 | 1.1 | 0.3 | 1.981 |  |  | 9 | 18
Inis Meain | 67 | 854 | 53.0748 | -9.6151 | Ridge | 18.6 | 42 | 0.44286 | 1.5 | 1.25 | 0.4 | 1.9575 |  |  | 9 | 18
Inis Meain | 69 | 886 | 53.0758 | -9.615 | Ridge | 17.9 | 34 | 0.52647 | 1.5 | 1.25 | 0.4 | 1.9575 |  |  | 9 | 18
Inis Meain | 70 | 899 | 53.0761 | -9.6152 | Ridge | 18.5 | 16 | 1.1562 | 1.85 | 1 | 0.4 | 1.9314 |  |  | 9 | 18
Inis Meain | 67 | 849 | 53.0748 | -9.6151 | Ridge | 18.6 | 42 | 0.44286 | 2.05 | 1.2 | 0.3 | 1.9262 |  |  | 9 | 18
Inis Mor | 6 | 120 | 53.1217 | -9.749 | Ridge | 3.6 | 29 | 0.12414 | 1.4 | 0.75 | 0.7 | 1.9183 | 5 | 2 | 9 | 18
Inis Meain | 78 | 968 | 53.0795 | -9.6149 | Ridge | 23 | 115 | 0.2 | 1.55 | 1.05 | 0.45 | 1.9115 |  |  | 9 | 18
Inis Meain | 67 | 848 | 53.0748 | -9.6151 | Ridge | 18.6 | 42 | 0.44286 | 1.5 | 0.75 | 0.65 | 1.9086 |  |  | 9 | 18
Inis Meain | 71 | 910 | 53.0766 | -9.6153 | Ridge | 17.2 | 14 | 1.2286 | 1.8 | 1.15 | 0.35 | 1.8909 | 4 | 1 | 9 | 18
Inis Meain | 74 | 934 | 53.0778 | -9.6152 | Ridge | 20.2 | 52 | 0.38846 | 2.65 | 0.6 | 0.45 | 1.8675 |  | -1.5 | 9 | 18
Inis Meain | 67 | 860 | 53.0748 | -9.6151 | Ridge | 18.6 | 42 | 0.44286 | 1.9 | 1.25 | 0.3 | 1.8596 |  |  | 9 | 18
Inis Meain | 38 | 481 | 53.0665 | -9.6029 | Ridge | 1.5 | 11.7 | 0.12821 | 1.6 | 1.1 | 0.4 | 1.8374 |  |  | 9 | 18
Inis Meain | 76 | 958 | 53.0787 | -9.6153 | Ridge | 15.4 | 76 | 0.20263 | 2 | 0.7 | 0.5 | 1.827 | 11 |  | 9 | 18
Inis Oirr | 92 | 1076 | 53.0502 | -9.5549 | Ridge | 3 | 52 | 0.057692 | 0.95 | 0.9 | 0.8 | 1.7852 |  |  | 9 | 18
Inis Oirr | 92 | 1075 | 53.0502 | -9.5549 | Ridge | 3 | 52 | 0.057692 | 1.1 | 0.95 | 0.65 | 1.7728 | 7.8 | 1.7 | 9 | 18
Inis Meain | 79 | 973 | 53.08 | -9.6147 | Ridge | 23 | 72 | 0.31944 | 1.45 | 0.85 | 0.55 | 1.7693 |  |  | 9 | 18
Inis Meain | 68 | 877 | 53.0753 | -9.6148 | Ridge | 22.8 | 36 | 0.63333 | 1.35 | 1 | 0.5 | 1.7617 |  |  | 9 | 18
Inis Meain | 66 | 838 | 53.0744 | -9.6155 | Ridge | 19.9 | 32 | 0.62187 | 1.65 | 1.15 | 0.35 | 1.7334 |  |  | 9 | 18
Inis Meain | 70 | 900 | 53.0761 | -9.6152 | Ridge | 18.5 | 16 | 1.1562 | 1.65 | 0.85 | 0.45 | 1.6472 | 0.75 | 0.5 | 9 | 18
Inis Meain | 73 | 920 | 53.0773 | -9.615 | Ridge | 20.5 | 58.5 | 0.35043 | 1.9 | 0.6 | 0.55 | 1.6365 |  |  | 9 | 18
Inis Meain | 72 | 918 | 53.0769 | -9.6153 | Ridge | 18.1 | 36 | 0.50278 | 2.4 | 0.65 | 0.4 | 1.6286 |  |  | 9 | 18
Inis Meain | 38 | 490 | 53.0662 | -9.6045 | Ridge | 4.2 | 21 | 0.2 | 1.45 | 0.85 | 0.5 | 1.6084 |  |  | 9 | 18
Inis Meain | 66 | 837 | 53.0744 | -9.6155 | Ridge | 19.9 | 32 | 0.62187 | 1.4 | 1.1 | 0.4 | 1.6078 |  |  | 9 | 18
Inis Meain | 69 | 885 | 53.0758 | -9.615 | Ridge | 17.9 | 34 | 0.52647 | 1.45 | 1.05 | 0.4 | 1.5895 |  |  | 9 | 18
Inis Meain | 76 | 956 | 53.0787 | -9.6153 | Ridge | 15.4 | 76 | 0.20263 | 1.95 | 1.55 | 0.2 | 1.5777 |  |  | 9 | 18
Inis Meain | 79 | 977 | 53.08 | -9.6147 | Ridge | 23 | 72 | 0.31944 | 2.5 | 0.8 | 0.3 | 1.566 | 2.5 | -0.5 | 9 | 18
Inis Meain | 68 | 871 | 53.0753 | -9.6148 | Ridge | 22.8 | 36 | 0.63333 | 1.65 | 0.9 | 0.4 | 1.5503 |  |  | 9 | 18
Inis Mor | 6 | 109 | 53.1215 | -9.7473 | Ridge | 1.2 | 6 | 0.2 | 1.6 | 1.05 | 0.35 | 1.5347 | 2 | 1.5 | 9 | 18
Inis Meain | 73 | 929 | 53.0773 | -9.615 | Ridge | 20.5 | 58.5 | 0.35043 | 2.05 | 0.7 | 0.4 | 1.4981 | 2.5 | 1.5 | 9 | 18
Inis Meain | 74 | 939 | 53.0778 | -9.6152 | Ridge | 20.2 | 52 | 0.38846 | 1.35 | 1.05 | 0.4 | 1.4799 | 8 |  | 9 | 18
Inis Meain | 70 | 903 | 53.0761 | -9.6152 | Ridge | 18.5 | 16 | 1.1562 | 1.5 | 1.5 | 0.25 | 1.4681 |  |  | 9 | 18
Inis Meain | 73 | 931 | 53.0773 | -9.615 | Ridge | 20.5 | 58.5 | 0.35043 | 1.5 | 0.75 | 0.5 | 1.4681 | 0.5 |  | 9 | 18
Inis Meain | 79 | 972 | 53.08 | -9.6147 | Ridge | 23 | 72 | 0.31944 | 1.25 | 1 | 0.45 | 1.4681 |  |  | 9 | 18
Inis Meain | 71 | 908 | 53.0766 | -9.6153 | Ridge | 17.2 | 14 | 1.2286 | 1.7 | 0.65 | 0.5 | 1.442 | 6 | 3 | 9 | 18
Inis Meain | 77 | 963 | 53.0791 | -9.615 | Ridge | 16.8 | 120 | 0.14 | 1.7 | 1.3 | 0.25 | 1.442 |  |  | 9 | 18
Inis Mor | 6 | 119 | 53.1217 | -9.749 | Ridge | 3.6 | 29 | 0.12414 | 1.45 | 0.75 | 0.5 | 1.4192 |  |  | 9 | 18
Inis Meain | 38 | 492 | 53.0662 | -9.6045 | Ridge | 4.2 | 21 | 0.2 | 1.5 | 0.9 | 0.4 | 1.4094 |  |  | 9 | 18
Inis Meain | 78 | 967 | 53.0795 | -9.6149 | Ridge | 23 | 115 | 0.2 | 1.4 | 0.95 | 0.4 | 1.3885 |  |  | 9 | 18
Inis Meain | 38 | 478 | 53.0665 | -9.6029 | Ridge | 1.5 | 11.7 | 0.12821 | 1.4 | 1.25 | 0.3 | 1.3702 |  |  | 9 | 18
Inis Meain | 73 | 921 | 53.0773 | -9.615 | Ridge | 20.5 | 58.5 | 0.35043 | 1.25 | 1.05 | 0.4 | 1.3702 |  |  | 9 | 18
Inis Meain | 71 | 912 | 53.0766 | -9.6151 | Ridge | 17 | 17.2 | 0.98837 | 1.55 | 1.1 | 0.3 | 1.335 |  |  | 9 | 18
Inis Meain | 38 | 483 | 53.0662 | -9.6045 | Ridge | 4.2 | 21 | 0.2 | 1.3 | 1.3 | 0.3 | 1.3233 |  |  | 9 | 18
Inis Meain | 69 | 883 | 53.0758 | -9.615 | Ridge | 17.9 | 34 | 0.52647 | 1.1 | 0.7 | 0.65 | 1.3063 |  |  | 9 | 18
Inis Meain | 69 | 898 | 53.0758 | -9.615 | Ridge | 17.9 | 34 | 0.52647 | 2.5 | 0.8 | 0.25 | 1.305 |  |  | 9 | 18
Inis Meain | 73 | 928 | 53.0773 | -9.615 | Ridge | 20.5 | 58.5 | 0.35043 | 1.25 | 1 | 0.4 | 1.305 | 3.5 |  | 9 | 18
Inis Mor | 6 | 106 | 53.1213 | -9.7467 | Ridge | 1.2 | 6 | 0.2 | 1.05 | 0.95 | 0.5 | 1.3017 | 0.5 | 0.5 | 9 | 18
Inis Mor | 12 | 213 | 53.0889 | -9.6406 | Ridge | 8.7 | 18.2 | 0.47802 | 1.55 | 0.7 | 0.45 | 1.2743 |  |  | 9 | 18
Inis Oirr | 90 | 1069 | 53.0522 | -9.5542 | Ridge | 1.8 | 30 | 0.06 | 1.3 | 0.75 | 0.5 | 1.2724 |  |  | 9 | 18
Inis Meain | 68 | 882 | 53.0753 | -9.6148 | Ridge | 22.8 | 36 | 0.63333 | 2.15 | 0.9 | 0.25 | 1.2626 |  |  | 9 | 18
Inis Meain | 69 | 893 | 53.0758 | -9.615 | Ridge | 17.9 | 34 | 0.52647 | 1.5 | 0.8 | 0.4 | 1.2528 |  |  | 9 | 18
Inis Meain | 68 | 880 | 53.0753 | -9.6148 | Ridge | 22.8 | 36 | 0.63333 | 1.6 | 0.6 | 0.5 | 1.2528 |  |  | 9 | 18
Inis Meain | 69 | 888 | 53.0758 | -9.615 | Isolated | 17.9 | 34 | 0.52647 | 1.45 | 1.1 | 0.3 | 1.2489 |  |  | 9 | 18
Inis Meain | 78 | 969 | 53.0795 | -9.6149 | Ridge | 23 | 115 | 0.2 | 1.3 | 0.8 | 0.45 | 1.2215 |  |  | 9 | 18
Inis Meain | 76 | 945 | 53.0787 | -9.6153 | Ridge | 15.4 | 76 | 0.20263 | 1.55 | 1.2 | 0.25 | 1.2136 |  |  | 9 | 18
Inis Meain | 69 | 887 | 53.0758 | -9.615 | Ridge | 17.9 | 34 | 0.52647 | 1.85 | 1 | 0.25 | 1.2071 |  |  | 9 | 18
Inis Meain | 37 | 472 | 53.0664 | -9.6037 | Isolated | 3 | 31.5 | 0.095238 | 1.2 | 0.95 | 0.4 | 1.1902 | 24.5 | 2 | 9 | 18
Inis Meain | 37 | 465 | 53.0667 | -9.6021 | Ridge | 0.8 | 5 | 0.16 | 1.3 | 1.15 | 0.3 | 1.1706 |  |  | 9 | 18
Inis Meain | 69 | 897 | 53.0758 | -9.615 | Ridge | 17.9 | 34 | 0.52647 | 1.85 | 1.2 | 0.2 | 1.1588 |  |  | 9 | 18
Inis Meain | 72 | 916 | 53.0769 | -9.6153 | Ridge | 18.1 | 36 | 0.50278 | 1.3 | 0.75 | 0.45 | 1.1451 |  |  | 9 | 18
Inis Meain | 76 | 954 | 53.0787 | -9.6153 | Ridge | 15.4 | 76 | 0.20263 | 1.35 | 0.65 | 0.5 | 1.1451 |  |  | 9 | 18
Inis Meain | 38 | 491 | 53.0662 | -9.6045 | Ridge | 4.2 | 21 | 0.2 | 1.3 | 0.95 | 0.35 | 1.1282 |  |  | 9 | 18
Inis Meain | 76 | 959 | 53.0787 | -9.6153 | Ridge | 15.4 | 76 | 0.20263 | 2.2 | 1.3 | 0.15 | 1.1197 | 8.5 | 1 | 9 | 18
Inis Meain | 67 | 868 | 53.0748 | -9.6151 | Ridge | 18.6 | 42 | 0.44286 | 1.55 | 0.55 | 0.5 | 1.1125 |  |  | 9 | 18
Inis Meain | 38 | 489 | 53.0662 | -9.6045 | Ridge | 4.2 | 21 | 0.2 | 1.6 | 0.75 | 0.35 | 1.0962 |  |  | 9 | 18
Inis Meain | 67 | 852 | 53.0748 | -9.6151 | Ridge | 18.6 | 42 | 0.44286 | 1.6 | 1.05 | 0.25 | 1.0962 |  |  | 9 | 18
Inis Meain | 38 | 480 | 53.0665 | -9.6029 | Ridge | 1.5 | 11.7 | 0.12821 | 1.4 | 0.6 | 0.5 | 1.0962 |  |  | 9 | 18
Inis Meain | 73 | 922 | 53.0773 | -9.615 | Ridge | 20.5 | 58.5 | 0.35043 | 1.85 | 0.5 | 0.45 | 1.0864 |  |  | 9 | 18
Inis Meain | 68 | 881 | 53.0753 | -9.6148 | Ridge | 22.8 | 36 | 0.63333 | 1.6 | 0.85 | 0.3 | 1.0649 |  |  | 9 | 18
Inis Meain | 37 | 455 | 53.0667 | -9.6021 | Ridge | 3.8 | 7.9 | 0.48101 | 2.05 | 0.65 | 0.3 | 1.0433 |  |  | 9 | 18
Inis Meain | 67 | 850 | 53.0748 | -9.6151 | Ridge | 18.6 | 42 | 0.44286 | 1.2 | 0.65 | 0.5 | 1.0179 |  |  | 9 | 18
Inis Meain | 71 | 907 | 53.0766 | -9.6153 | Ridge | 17.2 | 14 | 1.2286 | 2 | 0.65 | 0.3 | 1.0179 | 1 |  | 9 | 18
Inis Meain | 76 | 957 | 53.0787 | -9.6153 | Ridge | 15.4 | 76 | 0.20263 | 1.55 | 0.5 | 0.5 | 1.0114 |  |  | 9 | 18
Inis Meain | 76 | 955 | 53.0787 | -9.6153 | Isolated | 15.4 | 76 | 0.20263 | 1.6 | 0.8 | 0.3 | 1.0022 |  |  | 9 | 18
Inis Mor | 11 | 205 | 53.1174 | -9.7421 | Ridge | 20.2 | 22 | 0.91818 | 0.9 | 0.7 | 0.6 | 0.98658 | 1 |  | 9 | 18
Inis Meain | 38 | 484 | 53.0662 | -9.6045 | Ridge | 4.2 | 21 | 0.2 | 1.3 | 1.15 | 0.25 | 0.97549 |  |  | 9 | 18
Inis Meain | 71 | 911 | 53.0766 | -9.6151 | Ridge | 17 | 17.2 | 0.98837 | 1.55 | 0.6 | 0.4 | 0.97092 |  |  | 9 | 18
Inis Mor | 11 | 206 | 53.1174 | -9.7421 | Ridge | 20.2 | 22 | 0.91818 | 1.8 | 0.45 | 0.45 | 0.95135 |  |  | 9 | 18
Inis Mor | 11 | 204 | 53.1174 | -9.7421 | Ridge | 20.2 | 22 | 0.91818 | 0.9 | 0.8 | 0.5 | 0.9396 |  |  | 9 | 18
Inis Meain | 79 | 976 | 53.08 | -9.6147 | Ridge | 23 | 72 | 0.31944 | 1.1 | 0.9 | 0.35 | 0.90437 | 1.5 | -0.5 | 9 | 18
Inis Meain | 73 | 925 | 53.0773 | -9.615 | Ridge | 20.5 | 58.5 | 0.35043 | 1 | 0.85 | 0.4 | 0.8874 |  |  | 9 | 18
Inis Meain | 68 | 874 | 53.0753 | -9.6148 | Ridge | 22.8 | 36 | 0.63333 | 1.3 | 1.3 | 0.2 | 0.88218 |  |  | 9 | 18
Inis Meain | 72 | 919 | 53.0769 | -9.6153 | Ridge | 18.1 | 36 | 0.50278 | 1.3 | 0.65 | 0.4 | 0.88218 |  |  | 9 | 18
Inis Meain | 76 | 961 | 53.0787 | -9.6153 | Ridge | 15.4 | 76 | 0.20263 | 1.6 | 0.6 | 0.35 | 0.87696 |  |  | 9 | 18
Inis Meain | 37 | 459 | 53.0667 | -9.6021 | Ridge | 3.8 | 7.9 | 0.48101 | 1.25 | 1.05 | 0.25 | 0.85641 | 1.5 |  | 9 | 18
Inis Meain | 73 | 926 | 53.0773 | -9.615 | Ridge | 20.5 | 58.5 | 0.35043 | 1.2 | 1.05 | 0.25 | 0.82215 |  |  | 9 | 18
Inis Meain | 67 | 847 | 53.0748 | -9.6151 | Ridge | 18.6 | 42 | 0.44286 | 1.3 | 0.6 | 0.4 | 0.81432 |  |  | 9 | 18
Inis Meain | 67 | 855 | 53.0748 | -9.6151 | Ridge | 18.6 | 42 | 0.44286 | 1.3 | 0.8 | 0.3 | 0.81432 |  |  | 9 | 18
Inis Meain | 75 | 941 | 53.0783 | -9.6153 | Isolated | 17.5 | 60.8 | 0.28783 | 1.65 | 0.75 | 0.25 | 0.80747 |  |  | 9 | 18
Inis Meain | 72 | 917 | 53.0769 | -9.6153 | Ridge | 18.1 | 36 | 0.50278 | 1.1 | 0.7 | 0.4 | 0.80388 |  |  | 9 | 18
Inis Meain | 66 | 833 | 53.0744 | -9.6155 | Ridge | 19.9 | 32 | 0.62187 | 1.45 | 0.6 | 0.35 | 0.79474 |  |  | 9 | 18
Inis Mor | 11 | 201 | 53.1174 | -9.7421 | Ridge | 20.2 | 22 | 0.91818 | 1.15 | 0.75 | 0.35 | 0.78789 |  |  | 9 | 18
Inis Meain | 81 | 980 | 53.0809 | -9.6146 | Ridge | 25 | 20 | 1.25 | 1.25 | 0.8 | 0.3 | 0.783 | 0.5 |  | 9 | 18
Inis Meain | 66 | 841 | 53.0744 | -9.6155 | Ridge | 19.9 | 32 | 0.62187 | 1.65 | 0.9 | 0.2 | 0.77517 |  |  | 9 | 18
Inis Meain | 73 | 924 | 53.0773 | -9.615 | Ridge | 20.5 | 58.5 | 0.35043 | 1.3 | 0.65 | 0.35 | 0.77191 |  |  | 9 | 18
Inis Meain | 37 | 464 | 53.0667 | -9.6021 | Isolated | 3.8 | 7.9 | 0.48101 | 1.05 | 0.7 | 0.4 | 0.76734 |  |  | 9 | 18
Inis Meain | 76 | 951 | 53.0787 | -9.6153 | Ridge | 15.4 | 76 | 0.20263 | 1.3 | 1.1 | 0.2 | 0.74646 |  |  | 9 | 18
Inis Mor | 11 | 203 | 53.1174 | -9.7421 | Ridge | 20.2 | 22 | 0.91818 | 2.05 | 0.55 | 0.25 | 0.73569 | 2.5 |  | 9 | 18
Inis Meain | 70 | 904 | 53.0761 | -9.6152 | Ridge | 18.5 | 16 | 1.1562 | 1.25 | 0.55 | 0.4 | 0.71775 |  |  | 9 | 18
Inis Meain | 67 | 853 | 53.0748 | -9.6151 | Ridge | 18.6 | 42 | 0.44286 | 0.95 | 0.7 | 0.4 | 0.69426 | 4.5 |  | 9 | 18
Inis Meain | 66 | 839 | 53.0744 | -9.6155 | Ridge | 19.9 | 32 | 0.62187 | 1.55 | 0.85 | 0.2 | 0.68773 |  |  | 9 | 18
Inis Meain | 38 | 486 | 53.0662 | -9.6045 | Ridge | 4.2 | 21 | 0.2 | 1.2 | 0.85 | 0.25 | 0.66555 |  |  | 9 | 18
Inis Meain | 72 | 915 | 53.0769 | -9.6153 | Ridge | 18.1 | 36 | 0.50278 | 1 | 0.55 | 0.45 | 0.64598 |  |  | 9 | 18
Inis Mor | 6 | 105 | 53.1213 | -9.7467 | Ridge | 1.2 | 6 | 0.2 | 0.95 | 0.65 | 0.4 | 0.64467 | 0.5 | 0.5 | 9 | 18
Inis Meain | 76 | 948 | 53.0787 | -9.6153 | Ridge | 15.4 | 76 | 0.20263 | 1.4 | 0.7 | 0.25 | 0.63945 |  |  | 9 | 18
Inis Meain | 66 | 840 | 53.0744 | -9.6155 | Ridge | 19.9 | 32 | 0.62187 | 1.2 | 0.5 | 0.4 | 0.6264 |  |  | 9 | 18
Inis Meain | 79 | 975 | 53.08 | -9.6147 | Ridge | 23 | 72 | 0.31944 | 1.75 | 0.45 | 0.3 | 0.61661 | 2.5 | 1 | 9 | 18
Inis Mor | 12 | 211 | 53.0889 | -9.6406 | Ridge | 8.7 | 18.2 | 0.47802 | 1.3 | 0.6 | 0.3 | 0.61074 |  |  | 9 | 18
Inis Mor | 6 | 127 | 53.1217 | -9.7488 | Ridge | 3.6 | 26 | 0.13846 | 1.1 | 0.85 | 0.25 | 0.61009 | 1 | 0.5 | 9 | 18
Inis Meain | 76 | 946 | 53.0787 | -9.6153 | Ridge | 15.4 | 76 | 0.20263 | 1.1 | 0.7 | 0.3 | 0.60291 | 2 |  | 9 | 18
Inis Meain | 37 | 466 | 53.0667 | -9.6021 | Ridge | 0.8 | 5 | 0.16 | 1.2 | 0.75 | 0.25 | 0.58725 |  |  | 9 | 18
Inis Meain | 37 | 473 | 53.0664 | -9.6037 | Ridge | 3 | 31.5 | 0.095238 | 1.35 | 1.1 | 0.15 | 0.58138 | 21 | 0.5 | 9 | 18
Inis Meain | 38 | 488 | 53.0662 | -9.6045 | Ridge | 4.2 | 21 | 0.2 | 1.35 | 1.1 | 0.15 | 0.58138 |  |  | 9 | 18
Inis Meain | 67 | 861 | 53.0748 | -9.6151 | Ridge | 18.6 | 42 | 0.44286 | 1.7 | 0.65 | 0.2 | 0.57681 |  |  | 9 | 18
Inis Meain | 81 | 982 | 53.0809 | -9.6146 | Ridge | 25 | 20 | 1.25 | 1.3 | 0.85 | 0.2 | 0.57681 | 2.5 |  | 9 | 18
Inis Meain | 38 | 487 | 53.0662 | -9.6045 | Ridge | 4.2 | 21 | 0.2 | 1.55 | 0.95 | 0.15 | 0.57648 |  |  | 9 | 18
Inis Meain | 71 | 913 | 53.0766 | -9.6151 | Ridge | 17 | 17.2 | 0.98837 | 1.05 | 0.7 | 0.3 | 0.5755 |  |  | 9 | 18
Inis Mor | 11 | 207 | 53.1174 | -9.7421 | Ridge | 20.2 | 22 | 0.91818 | 0.9 | 0.6 | 0.4 | 0.56376 |  |  | 9 | 18
Inis Meain | 81 | 983 | 53.0809 | -9.6146 | Ridge | 25 | 20 | 1.25 | 1.8 | 0.8 | 0.15 | 0.56376 | 3 |  | 9 | 18
Inis Mor | 11 | 208 | 53.1174 | -9.7421 | Ridge | 20.2 | 22 | 0.91818 | 1 | 0.7 | 0.3 | 0.5481 |  |  | 9 | 18
Inis Meain | 70 | 905 | 53.0761 | -9.6152 | Ridge | 18.5 | 16 | 1.1562 | 0.95 | 0.85 | 0.25 | 0.52689 |  |  | 9 | 18
Inis Mor | 12 | 212 | 53.0889 | -9.6406 | Ridge | 8.7 | 18.2 | 0.47802 | 1.3 | 0.5 | 0.3 | 0.50895 |  |  | 9 | 18
Inis Meain | 73 | 923 | 53.0773 | -9.615 | Ridge | 20.5 | 58.5 | 0.35043 | 0.85 | 0.65 | 0.35 | 0.50471 |  |  | 9 | 18
Inis Meain | 37 | 461 | 53.0667 | -9.6021 | Ridge | 3.8 | 7.9 | 0.48101 | 0.8 | 0.8 | 0.3 | 0.50112 |  |  | 9 | 18
Inis Meain | 81 | 981 | 53.0809 | -9.6146 | Ridge | 25 | 20 | 1.25 | 1.45 | 1.25 | 0.1 | 0.47306 | 1.5 |  | 9 | 18
Inis Meain | 77 | 962 | 53.0791 | -9.615 | Ridge | 16.8 | 120 | 0.14 | 1.45 | 0.8 | 0.15 | 0.45414 |  |  | 9 | 18
Inis Meain | 79 | 971 | 53.08 | -9.6147 | Ridge | 23 | 72 | 0.31944 | 1.2 | 0.95 | 0.15 | 0.44631 | 0.5 | -1 | 9 | 18
Inis Meain | 81 | 979 | 53.0809 | -9.6146 | Ridge | 25 | 20 | 1.25 | 1.3 | 0.65 | 0.2 | 0.44109 | 0.5 |  | 9 | 18
Inis Mor | 11 | 210 | 53.1174 | -9.7421 | Ridge | 20.2 | 22 | 0.91818 | 1.2 | 0.4 | 0.35 | 0.43848 |  |  | 9 | 18
Inis Meain | 77 | 965 | 53.0791 | -9.615 | Ridge | 16.8 | 120 | 0.14 | 1.1 | 0.5 | 0.3 | 0.43065 |  |  | 9 | 18
Inis Meain | 67 | 862 | 53.0748 | -9.6151 | Ridge | 18.6 | 42 | 0.44286 | 1.35 | 0.8 | 0.15 | 0.42282 |  |  | 9 | 18
Inis Meain | 37 | 467 | 53.0664 | -9.6037 | Ridge | 3 | 31.5 | 0.095238 | 1 | 0.45 | 0.35 | 0.41107 |  |  | 9 | 18
Inis Meain | 37 | 469 | 53.0664 | -9.6037 | Ridge | 3 | 31.5 | 0.095238 | 1.1 | 0.9 | 0.15 | 0.38759 | 4.5 | 4 | 9 | 18
Inis Meain | 37 | 457 | 53.0667 | -9.6021 | Ridge | 3.8 | 7.9 | 0.48101 | 0.95 | 0.6 | 0.25 | 0.37192 |  |  | 9 | 18
Inis Meain | 38 | 493 | 53.0662 | -9.6045 | Ridge | 4.2 | 21 | 0.2 | 0.85 | 0.65 | 0.25 | 0.36051 |  |  | 9 | 18
Inis Meain | 76 | 944 | 53.0787 | -9.6153 | Ridge | 15.4 | 76 | 0.20263 | 1.25 | 0.55 | 0.2 | 0.35887 | 1 |  | 9 | 18
Inis Meain | 37 | 460 | 53.0667 | -9.6021 | Ridge | 3.8 | 7.9 | 0.48101 | 1 | 0.9 | 0.15 | 0.35235 |  |  | 9 | 18
Inis Meain | 74 | 932 | 53.0778 | -9.6152 | Ridge | 20.2 | 52 | 0.38846 | 0.8 | 0.8 | 0.2 | 0.33408 | 1.5 |  | 9 | 18
Inis Meain | 66 | 845 | 53.0744 | -9.6155 | Ridge | 19.9 | 32 | 0.62187 | 1 | 0.85 | 0.15 | 0.33277 |  |  | 9 | 18
Inis Meain | 77 | 964 | 53.0791 | -9.615 | Ridge | 16.8 | 120 | 0.14 | 1.15 | 0.7 | 0.15 | 0.31516 |  |  | 9 | 18
Inis Meain | 37 | 456 | 53.0667 | -9.6021 | Ridge | 3.8 | 7.9 | 0.48101 | 0.85 | 0.7 | 0.2 | 0.31059 |  |  | 9 | 18
Inis Meain | 80 | 978 | 53.0804 | -9.6146 | Isolated | 24.8 | 39 | 0.6359 | 1.05 | 0.55 | 0.2 | 0.30146 |  |  | 9 | 18
Inis Meain | 70 | 901 | 53.0761 | -9.6152 | Ridge | 18.5 | 16 | 1.1562 | 1.8 | 0.3 | 0.2 | 0.28188 |  |  | 9 | 18
Inis Mor | 11 | 209 | 53.1174 | -9.7421 | Ridge | 20.2 | 22 | 0.91818 | 1.2 | 0.3 | 0.3 | 0.28188 |  |  | 9 | 18
Inis Meain | 76 | 947 | 53.0787 | -9.6153 | Ridge | 15.4 | 76 | 0.20263 | 1.2 | 0.6 | 0.15 | 0.28188 |  |  | 9 | 18
Inis Meain | 37 | 458 | 53.0667 | -9.6021 | Ridge | 3.8 | 7.9 | 0.48101 | 0.9 | 0.75 | 0.15 | 0.26426 |  |  | 9 | 18
Inis Mor | 11 | 199 | 53.1174 | -9.7421 | Ridge | 20.2 | 22 | 0.91818 | 1 | 0.4 | 0.25 | 0.261 |  |  | 9 | 18
Inis Meain | 37 | 463 | 53.0667 | -9.6021 | Ridge | 3.8 | 7.9 | 0.48101 | 1.05 | 0.95 | 0.1 | 0.26035 |  |  | 9 | 18
Inis Mor | 11 | 198 | 53.1174 | -9.7421 | Ridge | 20.2 | 22 | 0.91818 | 1 | 0.3 | 0.3 | 0.2349 |  |  | 9 | 18
Inis Meain | 37 | 468 | 53.0664 | -9.6037 | Ridge | 3 | 31.5 | 0.095238 | 1 | 0.6 | 0.15 | 0.2349 | 4.5 | 3.5 | 9 | 18
Inis Meain | 37 | 462 | 53.0667 | -9.6021 | Ridge | 3.8 | 7.9 | 0.48101 | 0.85 | 0.65 | 0.15 | 0.2163 |  |  | 9 | 18
Inis Meain | 82 | 984 | 53.0816 | -9.614 | Ridge | 25.9 | 13 | 1.9923 | 0.95 | 0.55 | 0.15 | 0.20456 | 0.6 |  | 9 | 18
Inis Meain | 73 | 927 | 53.0773 | -9.615 | Ridge | 20.5 | 58.5 | 0.35043 | 0.55 | 0.5 | 0.2 | 0.14355 |  |  | 9 | 18
Inis Mor | 11 | 200 | 53.1174 | -9.7421 | Ridge | 20.2 | 22 | 0.91818 | 0.6 | 0.3 | 0.3 | 0.14094 | 1 |  | 9 | 18
Inis Meain | 74 | 933 | 53.0778 | -9.6152 | Ridge | 20.2 | 52 | 0.38846 | 0.65 | 0.55 | 0.15 | 0.13996 |  |  | 9 | 18
Inis Mor | 11 | 202 | 53.1174 | -9.7421 | Ridge | 20.2 | 22 | 0.91818 | 0.45 | 0.35 | 0.25 | 0.10277 |  |  | 9 | 18
Inis Meain | 37 | 470 | 53.0664 | -9.6037 | Ridge | 3 | 31.5 | 0.095238 | 0.7 | 0.65 | 0.05 | 0.059377 | 4.5 | 3.5 | 9 | 18
Inis Meain | 35 | 447 | 53.0675 | -9.6004 | Ridge | 1.9 | 13 | 0.14615 | 3.6 | 1.25 | 0.5 | 5.8725 |  |  | 8 | 16
Inis Meain | 35 | 448 | 53.0675 | -9.6004 | Isolated | 1.9 | 13 | 0.14615 | 3 | 2 | 0.35 | 5.481 |  |  | 8 | 16
Inis Meain | 35 | 444 | 53.0675 | -9.6004 | Ridge | 1.9 | 13 | 0.14615 | 2 | 1.55 | 0.35 | 2.8318 |  |  | 8 | 16
Inis Meain | 35 | 446 | 53.0675 | -9.6004 | Ridge | 1.9 | 13 | 0.14615 | 1.9 | 1.35 | 0.3 | 2.0084 |  |  | 8 | 16
Inis Meain | 35 | 445 | 53.0675 | -9.6004 | Ridge | 1.9 | 13 | 0.14615 | 2 | 1.2 | 0.3 | 1.8792 |  |  | 8 | 16
Inis Meain | 35 | 443 | 53.0675 | -9.6004 | Ridge | 1.9 | 13 | 0.14615 | 1.7 | 0.5 | 0.5 | 1.1092 |  |  | 8 | 16
Inis Meain | 36 | 453 | 53.067 | -9.6015 | Isolated | 3.4 | 14.5 | 0.23448 | 1.3 | 1.05 | 0.3 | 1.0688 |  |  | 8 | 16
Inis Meain | 35 | 449 | 53.0675 | -9.6004 | Ridge | 1.9 | 13 | 0.14615 | 1.6 | 1.55 | 0.15 | 0.97092 |  |  | 8 | 16
Inis Meain | 36 | 454 | 53.067 | -9.6015 | Ridge | 3.4 | 14.5 | 0.23448 | 1 | 0.85 | 0.25 | 0.55462 |  |  | 8 | 16
Inis Meain | 36 | 451 | 53.067 | -9.6015 | Ridge | 3.4 | 14.5 | 0.23448 | 0.95 | 0.75 | 0.25 | 0.46491 |  |  | 8 | 16
Inis Meain | 35 | 450 | 53.0675 | -9.6004 | Ridge | 1.9 | 13 | 0.14615 | 1.1 | 0.8 | 0.15 | 0.34452 |  |  | 8 | 16
Inis Meain | 36 | 452 | 53.067 | -9.6015 | Ridge | 3.4 | 14.5 | 0.23448 | 1.7 | 0.65 | 0.1 | 0.2884 |  |  | 8 | 16
Inis Oirr | 95 | 1095 | 53.0454 | -9.5258 | Isolated | 0.2 | 1 | 0.2 | 5.6 | 2.8 | 1.8 | 73.6646 | 21.5407 | 0.5 | 7 | 14
Inis Meain | 83 | 994 | 53.0883 | -9.6042 | Isolated | 3.6 | 15 | 0.24 | 4.5 | 1.9 | 1.8 | 40.1679 | 2 | 0.5 | 7 | 14
Inis Meain | 86 | 1019 | 53.0901 | -9.6012 | Ridge | 2.3 | 22.6 | 0.10177 | 3.8 | 2.8 | 1.2 | 33.3245 | 6 |  | 7 | 14
Inis Oirr | 95 | 1098 | 53.0454 | -9.5258 | Isolated | 0.5 | 2 | 0.25 | 4.55 | 2.3 | 1 | 27.3136 | 8 |  | 7 | 14
Inis Oirr | 95 | 1096 | 53.0454 | -9.5258 | Isolated | 0.2 | 1 | 0.2 | 3.4 | 2.55 | 1.2 | 27.1544 |  |  | 7 | 14
Inis Oirr | 95 | 1099 | 53.0454 | -9.5258 | Isolated | 0.5 | 3 | 0.16667 | 3.25 | 3.15 | 0.9 | 24.0479 | 5 | 0 | 7 | 14
Inis Oirr | 95 | 1097 | 53.0454 | -9.5258 | Isolated | 0.1 | 1 | 0.1 | 3.4 | 2.35 | 1.05 | 21.8966 | 10 | 1 | 7 | 14
Inis Oirr | 96 | 1103 | 53.0454 | -9.5269 | Ridge | 2 | 10 | 0.2 | 3.9 | 2.7 | 0.7 | 19.2383 |  |  | 7 | 14
Inis Meain | 86 | 1022 | 53.0901 | -9.6012 | Ridge | 2.3 | 22.6 | 0.10177 | 2.5 | 2.4 | 0.95 | 14.877 |  |  | 7 | 14
Inis Meain | 83 | 996 | 53.0883 | -9.6042 | Isolated | 3.6 | 15 | 0.24 | 2.65 | 1.9 | 1.1 | 14.4555 |  |  | 7 | 14
Inis Meain | 88 | 1056 | 53.0918 | -9.5998 | Ridge | 4.2 | 11.5 | 0.36522 | 3.4 | 2.3 | 0.7 | 14.2871 |  |  | 7 | 14
Inis Meain | 88 | 1057 | 53.0918 | -9.5998 | Ridge | 4.2 | 11.5 | 0.36522 | 2.4 | 1.55 | 1.4 | 13.5929 |  |  | 7 | 14
Inis Meain | 83 | 988 | 53.0883 | -9.6042 | Ridge | 3.6 | 15 | 0.24 | 3.6 | 2 | 0.7 | 13.1544 | 8 |  | 7 | 14
Inis Meain | 87 | 1049 | 53.091 | -9.6006 | Ridge | 2.9 | 40.4 | 0.071782 | 3.5 | 1.9 | 0.75 | 13.0174 |  |  | 7 | 14
Inis Meain | 86 | 1018 | 53.0901 | -9.6012 | Ridge | 2.3 | 22.6 | 0.10177 | 2.75 | 1.65 | 1.05 | 12.435 |  |  | 7 | 14
Inis Oirr | 96 | 1101 | 53.0454 | -9.5269 | Ridge | 2 | 10 | 0.2 | 2.4 | 2 | 0.95 | 11.9016 |  |  | 7 | 14
Inis Meain | 86 | 1025 | 53.0901 | -9.6012 | Ridge | 2.3 | 22.6 | 0.10177 | 2.2 | 2.1 | 0.9 | 10.8524 |  | 0.5 | 7 | 14
Inis Oirr | 95 | 1100 | 53.0454 | -9.5258 | Isolated | 0.1 | 1 | 0.1 | 4.9 | 1.8 | 0.45 | 10.3591 |  |  | 7 | 14
Inis Oirr | 96 | 1102 | 53.0454 | -9.5269 | Ridge | 2 | 10 | 0.2 | 2.45 | 1.9 | 0.85 | 10.3271 |  |  | 7 | 14
Inis Meain | 86 | 1017 | 53.0901 | -9.6012 | Ridge | 2.3 | 22.6 | 0.10177 | 2.15 | 1.4 | 1.3 | 10.2129 |  |  | 7 | 14
Inis Meain | 84 | 1000 | 53.089 | -9.6031 | Ridge | 1.4 | 9.5 | 0.14737 | 2 | 1.6 | 1.1 | 9.1872 |  |  | 7 | 14
Inis Meain | 84 | 1001 | 53.089 | -9.6031 | Ridge | 1.4 | 9.5 | 0.14737 | 2.1 | 1.5 | 1.1 | 9.0437 |  |  | 7 | 14
Inis Meain | 83 | 987 | 53.0883 | -9.6042 | Ridge | 3.6 | 15 | 0.24 | 2.2 | 1.85 | 0.85 | 9.0293 | 4.5 |  | 7 | 14
Inis Meain | 83 | 995 | 53.0883 | -9.6042 | Isolated | 3.6 | 15 | 0.24 | 2.35 | 1.9 | 0.75 | 8.7402 |  |  | 7 | 14
Inis Meain | 87 | 1051 | 53.091 | -9.6006 | Ridge | 2.9 | 40.4 | 0.071782 | 2.6 | 2.3 | 0.55 | 8.5843 |  |  | 7 | 14
Inis Meain | 86 | 1027 | 53.0901 | -9.6012 | Ridge | 2.3 | 22.6 | 0.10177 | 2.1 | 1.2 | 1.2 | 7.8926 |  |  | 7 | 14
Inis Meain | 88 | 1058 | 53.0918 | -9.5998 | Ridge | 4.2 | 11.5 | 0.36522 | 2.9 | 1.3 | 0.65 | 6.3958 |  |  | 7 | 14
Inis Meain | 86 | 1035 | 53.0901 | -9.6012 | Ridge | 2.3 | 22.6 | 0.10177 | 2.4 | 1.35 | 0.7 | 5.9195 | 1 |  | 7 | 14
Inis Meain | 86 | 1032 | 53.0901 | -9.6012 | Ridge | 2.3 | 22.6 | 0.10177 | 2.7 | 1.6 | 0.5 | 5.6376 |  |  | 7 | 14
Inis Meain | 87 | 1044 | 53.091 | -9.6006 | Ridge | 2.9 | 40.4 | 0.071782 | 2.35 | 1.4 | 0.65 | 5.5815 |  |  | 7 | 14
Inis Meain | 87 | 1040 | 53.091 | -9.6006 | Ridge | 2.9 | 40.4 | 0.071782 | 2.2 | 1.6 | 0.6 | 5.5123 |  |  | 7 | 14
Inis Meain | 88 | 1054 | 53.0918 | -9.5998 | Ridge | 4.2 | 11.5 | 0.36522 | 2.4 | 1.25 | 0.7 | 5.481 | 8 |  | 7 | 14
Inis Meain | 83 | 992 | 53.0883 | -9.6042 | Ridge | 3.6 | 15 | 0.24 | 1.8 | 1.4 | 0.8 | 5.2618 |  |  | 7 | 14
Inis Meain | 83 | 997 | 53.0883 | -9.6042 | Isolated | 3.6 | 15 | 0.24 | 1.85 | 1.45 | 0.75 | 5.251 | 3 | 0.5 | 7 | 14
Inis Meain | 86 | 1026 | 53.0901 | -9.6012 | Ridge | 2.3 | 22.6 | 0.10177 | 2 | 1.9 | 0.5 | 4.959 |  |  | 7 | 14
Inis Meain | 83 | 993 | 53.0883 | -9.6042 | Ridge | 3.6 | 15 | 0.24 | 1.95 | 1.2 | 0.8 | 4.8859 |  |  | 7 | 14
Inis Meain | 88 | 1060 | 53.0918 | -9.5998 | Ridge | 4.2 | 11.5 | 0.36522 | 1.55 | 1.15 | 1 | 4.6523 |  |  | 7 | 14
Inis Meain | 86 | 1038 | 53.0901 | -9.6012 | Ridge | 2.3 | 22.6 | 0.10177 | 1.6 | 1.1 | 1 | 4.5936 |  |  | 7 | 14
Inis Meain | 86 | 1021 | 53.0901 | -9.6012 | Ridge | 2.3 | 22.6 | 0.10177 | 2.5 | 1.4 | 0.5 | 4.5675 |  |  | 7 | 14
Inis Meain | 86 | 1037 | 53.0901 | -9.6012 | Ridge | 2.3 | 22.6 | 0.10177 | 1.6 | 1.2 | 0.9 | 4.5101 | 0.5 |  | 7 | 14
Inis Meain | 83 | 991 | 53.0883 | -9.6042 | Ridge | 3.6 | 15 | 0.24 | 2.3 | 1.1 | 0.65 | 4.2921 |  |  | 7 | 14
Inis Meain | 83 | 989 | 53.0883 | -9.6042 | Ridge | 3.6 | 15 | 0.24 | 2.05 | 1.6 | 0.5 | 4.2804 | 4.5 |  | 7 | 14
Inis Meain | 85 | 1011 | 53.0897 | -9.6026 | Ridge | 1 | 11 | 0.090909 | 1.65 | 1.2 | 0.8 | 4.1342 |  |  | 7 | 14
Inis Meain | 86 | 1031 | 53.0901 | -9.6012 | Ridge | 2.3 | 22.6 | 0.10177 | 1.7 | 1 | 0.9 | 3.9933 |  |  | 7 | 14
Inis Meain | 88 | 1059 | 53.0918 | -9.5998 | Ridge | 4.2 | 11.5 | 0.36522 | 1.15 | 1.15 | 1.1 | 3.7969 |  |  | 7 | 14
Inis Meain | 87 | 1046 | 53.091 | -9.6006 | Ridge | 2.9 | 40.4 | 0.071782 | 2.05 | 1.4 | 0.5 | 3.7453 |  |  | 7 | 14
Inis Meain | 87 | 1041 | 53.091 | -9.6006 | Ridge | 2.9 | 40.4 | 0.071782 | 1.4 | 1.1 | 0.9 | 3.6175 |  |  | 7 | 14
Inis Meain | 87 | 1050 | 53.091 | -9.6006 | Ridge | 2.9 | 40.4 | 0.071782 | 1.6 | 1.55 | 0.55 | 3.56 |  |  | 7 | 14
Inis Meain | 86 | 1020 | 53.0901 | -9.6012 | Ridge | 2.3 | 22.6 | 0.10177 | 2.3 | 1.05 | 0.55 | 3.4667 |  |  | 7 | 14
Inis Meain | 86 | 1036 | 53.0901 | -9.6012 | Ridge | 2.3 | 22.6 | 0.10177 | 1.5 | 1.1 | 0.8 | 3.4452 |  |  | 7 | 14
Inis Meain | 86 | 1034 | 53.0901 | -9.6012 | Ridge | 2.3 | 22.6 | 0.10177 | 2 | 1 | 0.65 | 3.393 |  |  | 7 | 14
Inis Meain | 85 | 1016 | 53.0897 | -9.6026 | Ridge | 1 | 11 | 0.090909 | 1.55 | 1.35 | 0.6 | 3.2769 |  |  | 7 | 14
Inis Meain | 86 | 1033 | 53.0901 | -9.6012 | Ridge | 2.3 | 22.6 | 0.10177 | 1.3 | 1.2 | 0.8 | 3.2573 |  |  | 7 | 14
Inis Meain | 84 | 998 | 53.089 | -9.6031 | Ridge | 1.4 | 9.5 | 0.14737 | 1.65 | 1.2 | 0.6 | 3.1007 |  |  | 7 | 14
Inis Meain | 83 | 985 | 53.0883 | -9.6042 | Ridge | 3.6 | 15 | 0.24 | 1.75 | 1.1 | 0.6 | 3.0145 |  |  | 7 | 14
Inis Meain | 86 | 1028 | 53.0901 | -9.6012 | Ridge | 2.3 | 22.6 | 0.10177 | 1.7 | 1.2 | 0.55 | 2.9284 |  |  | 7 | 14
Inis Meain | 86 | 1024 | 53.0901 | -9.6012 | Ridge | 2.3 | 22.6 | 0.10177 | 1.4 | 1 | 0.8 | 2.9232 |  |  | 7 | 14
Inis Meain | 87 | 1048 | 53.091 | -9.6006 | Ridge | 2.9 | 40.4 | 0.071782 | 1.4 | 1.3 | 0.6 | 2.8501 |  |  | 7 | 14
Inis Meain | 87 | 1045 | 53.091 | -9.6006 | Ridge | 2.9 | 40.4 | 0.071782 | 1.8 | 1.1 | 0.55 | 2.8423 |  |  | 7 | 14
Inis Meain | 83 | 986 | 53.0883 | -9.6042 | Ridge | 3.6 | 15 | 0.24 | 1.35 | 1.1 | 0.65 | 2.5193 |  |  | 7 | 14
Inis Meain | 87 | 1042 | 53.091 | -9.6006 | Ridge | 2.9 | 40.4 | 0.071782 | 1.3 | 0.95 | 0.75 | 2.4175 |  |  | 7 | 14
Inis Meain | 86 | 1029 | 53.0901 | -9.6012 | Ridge | 2.3 | 22.6 | 0.10177 | 1.35 | 1 | 0.65 | 2.2903 |  |  | 7 | 14
Inis Oirr | 96 | 1105 | 53.0454 | -9.5269 | Ridge | 2 | 10 | 0.2 | 2.15 | 1.3 | 0.3 | 2.1885 |  |  | 7 | 14
Inis Meain | 85 | 1010 | 53.0897 | -9.6026 | Ridge | 1 | 11 | 0.090909 | 1.6 | 0.7 | 0.65 | 1.9001 | 3 |  | 7 | 14
Inis Meain | 86 | 1030 | 53.0901 | -9.6012 | Ridge | 2.3 | 22.6 | 0.10177 | 1.35 | 1.05 | 0.5 | 1.8498 |  |  | 7 | 14
Inis Meain | 86 | 1023 | 53.0901 | -9.6012 | Ridge | 2.3 | 22.6 | 0.10177 | 1.3 | 0.9 | 0.6 | 1.8322 |  |  | 7 | 14
Inis Oirr | 96 | 1104 | 53.0454 | -9.5269 | Ridge | 2 | 10 | 0.2 | 1.9 | 1.1 | 0.3 | 1.6365 |  |  | 7 | 14
Inis Meain | 88 | 1053 | 53.0918 | -9.5998 | Ridge | 4.2 | 11.5 | 0.36522 | 1.45 | 0.85 | 0.5 | 1.6084 |  |  | 7 | 14
Inis Meain | 84 | 1007 | 53.089 | -9.6031 | Ridge | 1.4 | 9.5 | 0.14737 | 1.3 | 0.8 | 0.55 | 1.4929 |  |  | 7 | 14
Inis Meain | 84 | 999 | 53.089 | -9.6031 | Ridge | 1.4 | 9.5 | 0.14737 | 1.5 | 0.75 | 0.5 | 1.4681 |  |  | 7 | 14
Inis Meain | 84 | 1004 | 53.089 | -9.6031 | Ridge | 1.4 | 9.5 | 0.14737 | 1.1 | 0.7 | 0.7 | 1.4068 |  |  | 7 | 14
Inis Meain | 87 | 1043 | 53.091 | -9.6006 | Ridge | 2.9 | 40.4 | 0.071782 | 1.6 | 0.95 | 0.35 | 1.3885 | 0.5 |  | 7 | 14
Inis Oirr | 96 | 1106 | 53.0454 | -9.5269 | Ridge | 2 | 10 | 0.2 | 1.6 | 0.95 | 0.35 | 1.3885 |  |  | 7 | 14
Inis Meain | 88 | 1052 | 53.0918 | -9.5998 | Ridge | 4.2 | 11.5 | 0.36522 | 1.4 | 0.65 | 0.55 | 1.3063 |  |  | 7 | 14
Inis Meain | 85 | 1012 | 53.0897 | -9.6026 | Ridge | 1 | 11 | 0.090909 | 1.05 | 0.7 | 0.65 | 1.2469 |  |  | 7 | 14
Inis Meain | 85 | 1015 | 53.0897 | -9.6026 | Ridge | 1 | 11 | 0.090909 | 1.15 | 1 | 0.35 | 1.0505 |  |  | 7 | 14
Inis Meain | 87 | 1047 | 53.091 | -9.6006 | Ridge | 2.9 | 40.4 | 0.071782 | 0.95 | 0.75 | 0.55 | 1.0228 |  |  | 7 | 14
Inis Meain | 85 | 1013 | 53.0897 | -9.6026 | Ridge | 1 | 11 | 0.090909 | 1.45 | 0.6 | 0.45 | 1.0218 |  |  | 7 | 14
Inis Meain | 86 | 1039 | 53.0901 | -9.6012 | Ridge | 2.3 | 22.6 | 0.10177 | 1.2 | 0.8 | 0.4 | 1.0022 |  |  | 7 | 14
Inis Meain | 84 | 1003 | 53.089 | -9.6031 | Ridge | 1.4 | 9.5 | 0.14737 | 1 | 0.85 | 0.45 | 0.99833 |  |  | 7 | 14
Inis Meain | 85 | 1014 | 53.0897 | -9.6026 | Ridge | 1 | 11 | 0.090909 | 1.3 | 0.65 | 0.4 | 0.88218 |  |  | 7 | 14
Inis Meain | 84 | 1009 | 53.089 | -9.6031 | Ridge | 1.4 | 9.5 | 0.14737 | 1.1 | 0.7 | 0.4 | 0.80388 |  |  | 7 | 14
Inis Meain | 83 | 990 | 53.0883 | -9.6042 | Ridge | 3.6 | 15 | 0.24 | 1 | 0.6 | 0.45 | 0.7047 |  |  | 7 | 14
Inis Meain | 88 | 1055 | 53.0918 | -9.5998 | Ridge | 4.2 | 11.5 | 0.36522 | 0.75 | 0.65 | 0.5 | 0.63619 |  |  | 7 | 14
Inis Meain | 84 | 1005 | 53.089 | -9.6031 | Ridge | 1.4 | 9.5 | 0.14737 | 0.9 | 0.65 | 0.4 | 0.61074 |  |  | 7 | 14
Inis Meain | 84 | 1008 | 53.089 | -9.6031 | Ridge | 1.4 | 9.5 | 0.14737 | 0.85 | 0.6 | 0.4 | 0.53244 |  |  | 7 | 14
Inis Meain | 84 | 1006 | 53.089 | -9.6031 | Ridge | 1.4 | 9.5 | 0.14737 | 0.9 | 0.5 | 0.35 | 0.41107 |  |  | 7 | 14
Inis Meain | 84 | 1002 | 53.089 | -9.6031 | Ridge | 1.4 | 9.5 | 0.14737 | 1.2 | 0.4 | 0.25 | 0.3132 |  |  | 7 | 14
Doolin | 100 | 1151 | 53.0391 | -9.3847 | Cliff detach | 1.3 | 30 | 0.043333 | 5.8 | 3.4 | 3 | 154.4076 | 2 | -0.5
Doolin | 100 | 1152 | 53.0391 | -9.3847 | Cliff detach | 1.8 | 20 | 0.09 | 5.2 | 2.9 | 2.6 | 102.3329 | 3
Doolin | 100 | 1149 | 53.0391 | -9.3847 | Cliff detach | 1.9 | 30 | 0.063333 | 3.85 | 3.2 | 2.8 | 90.0346 | 1 | 0.5
Fanore | 99 | 1137 | 53.0563 | -9.3658 | Isolated | 3 | 12 | 0.25 | 8.6 | 2.9 | 1.25 | 81.3667 | 0.75
Fanore | 99 | 1148 | 53.0563 | -9.3658 | Ridge | 4 | 8 | 0.5 | 6.8 | 3 | 1.35 | 71.8794 | 10 | 2
Doolin | 100 | 1150 | 53.0391 | -9.3847 | Isolated | 5.7 | 30 | 0.19 | 5.2 | 2.4 | 2 | 65.1456
Doolin | 100 | 1153 | 53.0391 | -9.3847 | Cliff detach | 7.3 | 15 | 0.48667 | 5.85 | 3.35 | 1.1 | 56.2644 | 0.5
Fanore | 97 | 1127 | 53.0984 | -9.3093 | Isolated | 4 | 20 | 0.2 | 2.576 | 2.576 | 2.576 | 44.6126
Fanore | 99 | 1136 | 53.0563 | -9.3658 | Ridge | 3 | 12 | 0.25 | 2.4869 | 2.4869 | 2.4869 | 40.144 | 1.5
Fanore | 99 | 1147 | 53.0563 | -9.3658 | Ridge | 4.5 | 17 | 0.26471 | 5.5 | 3 | 0.85 | 36.6052 | 9.5
Fanore | 99 | 1142 | 53.0563 | -9.3658 | Ridge | 3 | 12 | 0.25 | 4.2 | 2.2 | 0.95 | 22.9106 | 1.5
Fanore | 97 | 1129 | 53.0984 | -9.3093 | Isolated | 4 | 20 | 0.2 | 3 | 2.2 | 1.2 | 20.6712 | 5
Fanore | 98 | 1131 | 53.0577 | -9.3648 | Isolated | 4 | 5 | 0.8 | 3.35 | 1.75 | 1.35 | 20.6565 | 8.5 | 1.75
Fanore | 97 | 1128 | 53.0984 | -9.3093 | Isolated | 4 | 20 | 0.2 | 2.7 | 2.15 | 1.25 | 18.9388
Fanore | 99 | 1143 | 53.0563 | -9.3658 | Isolated | 3 | 12 | 0.25 | 2.65 | 2.15 | 1.15 | 17.101 | 5
Fanore | 99 | 1138 | 53.0563 | -9.3658 | Isolated | 3 | 12 | 0.25 | 2.8 | 2 | 1.15 | 16.8084 | 25
Fanore | 97 | 1109 | 53.0989 | -9.3093 | Isolated | 4 | 30 | 0.13333 | 2.9 | 1.7 | 1.3 | 16.7275
Fanore | 97 | 1110 | 53.0989 | -9.3093 | Isolated | 4 | 30 | 0.13333 | 2.9 | 1.85 | 1 | 14.0026 | 2
Fanore | 97 | 1114 | 53.0989 | -9.3093 | Ridge | 4 | 30 | 0.13333 | 2.4 | 1.65 | 1.3 | 13.4363 | 13
Fanore | 97 | 1130 | 53.0984 | -9.3093 | Isolated | 4 | 20 | 0.2 | 2.8 | 1.7 | 1 | 12.4236
Fanore | 97 | 1125 | 53.0984 | -9.3093 | Isolated | 4 | 20 | 0.2 | 2.45 | 1.6 | 1.15 | 11.7659
Fanore | 97 | 1112 | 53.0989 | -9.3093 | Ridge | 4 | 30 | 0.13333 | 2.25 | 1.6 | 1.2 | 11.2752 | 13
Fanore | 97 | 1108 | 53.0989 | -9.3093 | Isolated | 4 | 30 | 0.13333 | 2 | 1.65 | 1.3 | 11.1969
Fanore | 99 | 1139 | 53.0563 | -9.3658 | Ridge | 3 | 12 | 0.25 | 3.35 | 1.95 | 0.55 | 9.3774
Fanore | 99 | 1145 | 53.0563 | -9.3658 | Ridge | 4.5 | 17 | 0.26471 | 3 | 2.15 | 0.55 | 9.259 | 1
Fanore | 99 | 1140 | 53.0563 | -9.3658 | Ridge | 3 | 12 | 0.25 | 2.25 | 1.5 | 1.05 | 9.2492 | 11 | 2.25
Fanore | 99 | 1144 | 53.0563 | -9.3658 | Ridge | 4.5 | 17 | 0.26471 | 3.1 | 1.6 | 0.7 | 9.0619 | 1.5
Fanore | 97 | 1115 | 53.0989 | -9.3093 | Ridge | 4 | 25 | 0.16 | 2.65 | 1.5 | 0.8 | 8.2998
Fanore | 97 | 1124 | 53.0984 | -9.3093 | Isolated | 4 | 20 | 0.2 | 2.2 | 1.9 | 0.7 | 7.6369 | 39 | 1.5
Fanore | 97 | 1107 | 53.0989 | -9.3093 | Isolated | 4 | 30 | 0.13333 | 1.9 | 1.5 | 0.95 | 7.0666
Fanore | 99 | 1141 | 53.0563 | -9.3658 | Ridge | 3 | 12 | 0.25 | 2.45 | 1.65 | 0.6 | 6.3306
Fanore | 97 | 1122 | 53.0989 | -9.3093 | Isolated | 4 | 25 | 0.16 | 1.95 | 1.45 | 0.85 | 6.2728
Fanore | 97 | 1117 | 53.0989 | -9.3093 | Ridge | 4 | 25 | 0.16 | 1.55 | 1.4 | 1.1 | 6.2301 | 1 | 0.5
Fanore | 99 | 1146 | 53.0563 | -9.3658 | Ridge | 4.5 | 17 | 0.26471 | 2.5 | 1 | 0.85 | 5.5462
Fanore | 97 | 1119 | 53.0989 | -9.3093 | Ridge | 4 | 25 | 0.16 | 1.65 | 1.6 | 0.8 | 5.5123 | 1 | 0.5
Annagh Head | 2 | 35 | 54.2421 | -10.1051 | Ridge | 5.9 | 108.5328 | 0.054361 | 2.1 | 1.25 | 0.7 | 4.7959
Annagh Head | 2 | 40 | 54.2424 | -10.1048 | Ridge | 6.1 | 54 | 0.11296 | 3.2 | 0.75 | 0.7 | 4.3848 | 2
Annagh Head | 1 | 10 | 54.2483 | -10.0942 | Ridge | 4.9 | 47.8 | 0.10251 | 1.1635 | 1.1635 | 1.1635 | 4.1107
Annagh Head | 2 | 43 | 54.2424 | -10.1048 | Ridge | 6.1 | 54 | 0.11296 | 2.3 | 1.65 | 0.4 | 3.962
Fanore | 97 | 1126 | 53.0984 | -9.3093 | Isolated | 4 | 20 | 0.2 | 1.9 | 1.3 | 0.6 | 3.868
Fanore | 98 | 1133 | 53.0577 | -9.3648 | Ridge | 4 | 5 | 0.8 | 3.2 | 1.25 | 0.3 | 3.132 | 1.118
Fanore | 97 | 1116 | 53.0989 | -9.3093 | Ridge | 4 | 25 | 0.16 | 1.45 | 1 | 0.75 | 2.8384
Annagh Head | 1 | 1 | 54.2483 | -10.0942 | Ridge | 4.9 | 47.8 | 0.10251 | 1.7 | 1 | 0.6 | 2.6622 | 4.5 | 1.2
Fanore | 97 | 1121 | 53.0989 | -9.3093 | Ridge | 4 | 25 | 0.16 | 1.6 | 1.35 | 0.45 | 2.5369
Annagh Head | 1 | 11 | 54.2483 | -10.0942 | Ridge | 4.9 | 47.8 | 0.10251 | 1.35 | 1.3 | 0.55 | 2.5193
Fanore | 97 | 1123 | 53.0989 | -9.3093 | Ridge | 4 | 20 | 0.2 | 1.55 | 0.8 | 0.75 | 2.4273
Annagh Head | 2 | 26 | 54.2421 | -10.1051 | Ridge | 5.9 | 108.5328 | 0.054361 | 1.85 | 1.1 | 0.4 | 2.1245
Fanore | 98 | 1134 | 53.0577 | -9.3648 | Ridge | 4 | 5 | 0.8 | 1.55 | 1.5 | 0.35 | 2.1239 | 3 | 1.15
Annagh Head | 1 | 3 | 54.2483 | -10.0942 | Ridge | 4.9 | 47.8 | 0.10251 | 1.55 | 1.3 | 0.4 | 2.1037 | 3.3
Fanore | 97 | 1111 | 53.0989 | -9.3093 | Isolated | 4 | 30 | 0.13333 | 1.05 | 0.9 | 0.85 | 2.0965
Fanore | 97 | 1118 | 53.0989 | -9.3093 | Ridge | 4 | 25 | 0.16 | 1.7 | 1.05 | 0.45 | 2.0965 | 1 | 0.5
Annagh Head | 2 | 22 | 54.2421 | -10.1051 | Ridge | 5.9 | 108.5328 | 0.054361 | 2 | 0.85 | 0.4 | 1.7748
Annagh Head | 1 | 9 | 54.2483 | -10.0942 | Ridge | 4.9 | 47.8 | 0.10251 | 1.5 | 1.1 | 0.4 | 1.7226 | 3 | 0.7
Annagh Head | 2 | 34 | 54.2421 | -10.1051 | Ridge | 5.9 | 108.5328 | 0.054361 | 1.5 | 0.7 | 0.55 | 1.5073
Fanore | 97 | 1120 | 53.0989 | -9.3093 | Ridge | 4 | 25 | 0.16 | 1.3 | 1.15 | 0.35 | 1.3657 | 1 | 0.5
Fanore | 98 | 1132 | 53.0577 | -9.3648 | Ridge | 4 | 5 | 0.8 | 2.3 | 0.65 | 0.35 | 1.3657 | 4.0311
Annagh Head | 1 | 4 | 54.2483 | -10.0942 | Ridge | 4.9 | 47.8 | 0.10251 | 1.6 | 1.3 | 0.25 | 1.3572 | 3.3
Annagh Head | 2 | 23 | 54.2421 | -10.1051 | Ridge | 5.9 | 108.5328 | 0.054361 | 1 | 0.9 | 0.55 | 1.292
Annagh Head | 1 | 5 | 54.2483 | -10.0942 | Ridge | 4.9 | 47.8 | 0.10251 | 1.5 | 1.1 | 0.3 | 1.2919
Fanore | 98 | 1135 | 53.0577 | -9.3648 | Ridge | 4 | 5 | 0.8 | 1.9 | 0.7 | 0.35 | 1.215
Annagh Head | 2 | 31 | 54.2421 | -10.1051 | Ridge | 5.9 | 108.5328 | 0.054361 | 1.8 | 1.25 | 0.2 | 1.1745
Annagh Head | 2 | 33 | 54.2421 | -10.1051 | Ridge | 5.9 | 108.5328 | 0.054361 | 1.5 | 1.2 | 0.25 | 1.1745 | 0.5
Annagh Head | 1 | 8 | 54.2483 | -10.0942 | Ridge | 4.9 | 47.8 | 0.10251 | 1.2 | 0.9 | 0.4 | 1.1275
Annagh Head | 2 | 44 | 54.2424 | -10.1048 | Ridge | 6.1 | 54 | 0.11296 | 1.15 | 0.9 | 0.4 | 1.0805 | 1
Annagh Head | 1 | 6 | 54.2483 | -10.0942 | Ridge | 4.9 | 47.8 | 0.10251 | 1.6 | 0.85 | 0.3 | 1.0649 | 8 | 1.4
Annagh Head | 2 | 37 | 54.2424 | -10.1048 | Ridge | 6.1 | 54 | 0.11296 | 1.3 | 0.6 | 0.5 | 1.0179
Fanore | 97 | 1113 | 53.0989 | -9.3093 | Isolated | 4 | 30 | 0.13333 | 1.6 | 0.65 | 0.3 | 0.81432
Annagh Head | 1 | 2 | 54.2483 | -10.0942 | Ridge | 4.9 | 47.8 | 0.10251 | 1.45 | 0.7 | 0.3 | 0.79474 | 3 | 0.5
Annagh Head | 2 | 32 | 54.2421 | -10.1051 | Ridge | 5.9 | 108.5328 | 0.054361 | 1 | 0.8 | 0.35 | 0.7308 | 3.5
Annagh Head | 2 | 39 | 54.2424 | -10.1048 | Ridge | 6.1 | 54 | 0.11296 | 0.95 | 0.7 | 0.4 | 0.69426 | 5 | 0.5
Annagh Head | 2 | 21 | 54.2421 | -10.1051 | Ridge | 5.9 | 108.5328 | 0.054361 | 1.05 | 0.85 | 0.25 | 0.58236 | 2
Annagh Head | 1 | 7 | 54.2483 | -10.0942 | Ridge | 4.9 | 47.8 | 0.10251 | 0.8 | 0.8 | 0.3 | 0.50112
Annagh Head | 2 | 24 | 54.2421 | -10.1051 | Ridge | 5.9 | 108.5328 | 0.054361 | 0.85 | 0.55 | 0.4 | 0.48807 | 1.5
Annagh Head | 2 | 41 | 54.2424 | -10.1048 | Ridge | 6.1 | 54 | 0.11296 | 1.3 | 0.4 | 0.35 | 0.47502
Annagh Head | 2 | 38 | 54.2424 | -10.1048 | Ridge | 6.1 | 54 | 0.11296 | 1.1 | 0.55 | 0.3 | 0.47372
Annagh Head | 2 | 42 | 54.2424 | -10.1048 | Ridge | 6.1 | 54 | 0.11296 | 0.9 | 0.5 | 0.35 | 0.41107
Annagh Head | 1 | 14 | 54.2489 | -10.0944 | Ridge | 10.3 | 103 | 0.1 | 0.95 | 0.65 | 0.25 | 0.40292
Annagh Head | 2 | 36 | 54.2424 | -10.1048 | Ridge | 6.1 | 54 | 0.11296 | 1.3 | 0.65 | 0.15 | 0.33082 | 4.5 | 1
Annagh Head | 2 | 25 | 54.2421 | -10.1051 | Ridge | 5.9 | 108.5328 | 0.054361 | 0.6 | 0.5 | 0.4 | 0.3132 | 0.3
Annagh Head | 2 | 15 | 54.2421 | -10.1051 | Ridge | 5.9 | 108.5328 | 0.054361 | 1 | 0.35 | 0.3 | 0.27405 | 3.5
Annagh Head | 2 | 28 | 54.2421 | -10.1051 | Ridge | 5.9 | 108.5328 | 0.054361 | 1 | 0.45 | 0.2 | 0.2349
Annagh Head | 1 | 13 | 54.2489 | -10.0944 | Ridge | 10.3 | 103 | 0.1 | 0.7 | 0.5 | 0.25 | 0.22837
Annagh Head | 2 | 29 | 54.2421 | -10.1051 | Ridge | 5.9 | 108.5328 | 0.054361 | 0.65 | 0.55 | 0.2 | 0.18662
Annagh Head | 2 | 18 | 54.2421 | -10.1051 | Ridge | 5.9 | 108.5328 | 0.054361 | 0.6 | 0.35 | 0.3 | 0.16443
Annagh Head | 2 | 27 | 54.2421 | -10.1051 | Ridge | 5.9 | 108.5328 | 0.054361 | 0.6 | 0.4 | 0.25 | 0.1566 | 1 | 0.5
Annagh Head | 2 | 17 | 54.2421 | -10.1051 | Ridge | 5.9 | 108.5328 | 0.054361 | 0.7 | 0.4 | 0.2 | 0.14616
Annagh Head | 2 | 19 | 54.2421 | -10.1051 | Ridge | 5.9 | 108.5328 | 0.054361 | 0.55 | 0.3 | 0.3 | 0.1292
Annagh Head | 2 | 30 | 54.2421 | -10.1051 | Ridge | 5.9 | 108.5328 | 0.054361 | 0.6 | 0.3 | 0.25 | 0.11745
Annagh Head | 1 | 12 | 54.2489 | -10.0944 | Ridge | 10.3 | 103 | 0.1 | 1.15 | 0.35 | 0.1 | 0.10505
Annagh Head | 2 | 20 | 54.2421 | -10.1051 | Ridge | 5.9 | 108.5328 | 0.054361 | 0.8 | 0.45 | 0.1 | 0.09396
Annagh Head | 2 | 16 | 54.2421 | -10.1051 | Ridge | 5.9 | 108.5328 | 0.054361 | 0.6 | 0.35 | 0.15 | 0.082215 | 1