## Table_1_NEW
Table S1: field measuements of moved boulders. Height AHW and Distance Inland are tide-corrected and referenced to the highest spring tide. In the case of large clasts, the centre of mass is the reference point for measuring distance inland. Steepness is the ratio of Height AHW and Distance Inland. Masses are estimates, based on rock density (2.66 t/m3) measured from hand samples, and field measurements of boulder dimensions (X,Y, and Z axes). Transport distances are reported only in cases where the original location of the moved clast could be determined wtih certainty: empty cells mean that the amount of movement could not be determined. Horizontal Transport is the absolute amount of transport (inland, seaward, or coast-parallel). Vertical Transport is positive for elevation gain and negative for downslope movement.
Location | Location No. | Boulder No. | Latitude | Longitude | Deposit type | Height AHW (m) | Distance Inland AHW (m) | Steepness | X (cm) | Y (cm) | Z (cm) | Mass (t) | Horizontal Transport (m) | Vertical Transport (m)
Annagh Head | 1 | 1 | 54.2483 | -10.0942 | Ridge | 4.9 | 47.8 | 0.10251 | 170 | 100 | 60 | 2.6622 | 4.5 | 1.2
Annagh Head | 1 | 2 | 54.2483 | -10.0942 | Ridge | 4.9 | 47.8 | 0.10251 | 145 | 70 | 30 | 0.79475 | 3 | 0.5
Annagh Head | 1 | 3 | 54.2483 | -10.0942 | Ridge | 4.9 | 47.8 | 0.10251 | 155 | 130 | 40 | 2.1037 | 3.3
Annagh Head | 1 | 4 | 54.2483 | -10.0942 | Ridge | 4.9 | 47.8 | 0.10251 | 160 | 130 | 25 | 1.3572 | 3.3
Annagh Head | 1 | 5 | 54.2483 | -10.0942 | Ridge | 4.9 | 47.8 | 0.10251 | 150 | 110 | 30 | 1.2919
Annagh Head | 1 | 6 | 54.2483 | -10.0942 | Ridge | 4.9 | 47.8 | 0.10251 | 160 | 85 | 30 | 1.0649 | 8 | 1.4
Annagh Head | 1 | 7 | 54.2483 | -10.0942 | Ridge | 4.9 | 47.8 | 0.10251 | 80 | 80 | 30 | 0.50112
Annagh Head | 1 | 8 | 54.2483 | -10.0942 | Ridge | 4.9 | 47.8 | 0.10251 | 120 | 90 | 40 | 1.1275
Annagh Head | 1 | 9 | 54.2483 | -10.0942 | Ridge | 4.9 | 47.8 | 0.10251 | 150 | 110 | 40 | 1.7226 | 3 | 0.7
Annagh Head | 1 | 10 | 54.2483 | -10.0942 | Ridge | 4.9 | 47.8 | 0.10251 | 116.348 | 116.348 | 116.348 | 4.1107
Annagh Head | 1 | 11 | 54.2483 | -10.0942 | Ridge | 4.9 | 47.8 | 0.10251 | 135 | 130 | 55 | 2.5193
Annagh Head | 1 | 12 | 54.2489 | -10.0944 | Ridge | 10.3 | 103 | 0.1 | 115 | 35 | 10 | 0.10505
Annagh Head | 1 | 13 | 54.2489 | -10.0944 | Ridge | 10.3 | 103 | 0.1 | 70 | 50 | 25 | 0.22837
Annagh Head | 1 | 14 | 54.2489 | -10.0944 | Ridge | 10.3 | 103 | 0.1 | 95 | 65 | 25 | 0.40292
Annagh Head | 2 | 15 | 54.2421 | -10.1051 | Ridge | 5.9 | 108.5328 | 0.054361 | 100 | 35 | 30 | 0.27405 | 3.5
Annagh Head | 2 | 16 | 54.2421 | -10.1051 | Ridge | 5.9 | 108.5328 | 0.054361 | 60 | 35 | 15 | 0.082215 | 1
Annagh Head | 2 | 17 | 54.2421 | -10.1051 | Ridge | 5.9 | 108.5328 | 0.054361 | 70 | 40 | 20 | 0.14616
Annagh Head | 2 | 18 | 54.2421 | -10.1051 | Ridge | 5.9 | 108.5328 | 0.054361 | 60 | 35 | 30 | 0.16443
Annagh Head | 2 | 19 | 54.2421 | -10.1051 | Ridge | 5.9 | 108.5328 | 0.054361 | 55 | 30 | 30 | 0.1292
Annagh Head | 2 | 20 | 54.2421 | -10.1051 | Ridge | 5.9 | 108.5328 | 0.054361 | 80 | 45 | 10 | 0.09396
Annagh Head | 2 | 21 | 54.2421 | -10.1051 | Ridge | 5.9 | 108.5328 | 0.054361 | 105 | 85 | 25 | 0.58236 | 2
Annagh Head | 2 | 22 | 54.2421 | -10.1051 | Ridge | 5.9 | 108.5328 | 0.054361 | 200 | 85 | 40 | 1.7748
Annagh Head | 2 | 23 | 54.2421 | -10.1051 | Ridge | 5.9 | 108.5328 | 0.054361 | 100 | 90 | 55 | 1.2919
Annagh Head | 2 | 24 | 54.2421 | -10.1051 | Ridge | 5.9 | 108.5328 | 0.054361 | 85 | 55 | 40 | 0.48807 | 1.5
Annagh Head | 2 | 25 | 54.2421 | -10.1051 | Ridge | 5.9 | 108.5328 | 0.054361 | 60 | 50 | 40 | 0.3132 | 0.3
Annagh Head | 2 | 26 | 54.2421 | -10.1051 | Ridge | 5.9 | 108.5328 | 0.054361 | 185 | 110 | 40 | 2.1245
Annagh Head | 2 | 27 | 54.2421 | -10.1051 | Ridge | 5.9 | 108.5328 | 0.054361 | 60 | 40 | 25 | 0.1566 | 1 | 0.5
Annagh Head | 2 | 28 | 54.2421 | -10.1051 | Ridge | 5.9 | 108.5328 | 0.054361 | 100 | 45 | 20 | 0.2349
Annagh Head | 2 | 29 | 54.2421 | -10.1051 | Ridge | 5.9 | 108.5328 | 0.054361 | 65 | 55 | 20 | 0.18662
Annagh Head | 2 | 30 | 54.2421 | -10.1051 | Ridge | 5.9 | 108.5328 | 0.054361 | 60 | 30 | 25 | 0.11745
Annagh Head | 2 | 31 | 54.2421 | -10.1051 | Ridge | 5.9 | 108.5328 | 0.054361 | 180 | 125 | 20 | 1.1745
Annagh Head | 2 | 32 | 54.2421 | -10.1051 | Ridge | 5.9 | 108.5328 | 0.054361 | 100 | 80 | 35 | 0.7308 | 3.5
Annagh Head | 2 | 33 | 54.2421 | -10.1051 | Ridge | 5.9 | 108.5328 | 0.054361 | 150 | 120 | 25 | 1.1745 | 0.5
Annagh Head | 2 | 34 | 54.2421 | -10.1051 | Ridge | 5.9 | 108.5328 | 0.054361 | 150 | 70 | 55 | 1.5073
Annagh Head | 2 | 35 | 54.2421 | -10.1051 | Ridge | 5.9 | 108.5328 | 0.054361 | 210 | 125 | 70 | 4.7959
Annagh Head | 2 | 36 | 54.2424 | -10.1048 | Ridge | 6.1 | 54 | 0.11296 | 130 | 65 | 15 | 0.33082 | 4.5 | 1
Annagh Head | 2 | 37 | 54.2424 | -10.1048 | Ridge | 6.1 | 54 | 0.11296 | 130 | 60 | 50 | 1.0179
Annagh Head | 2 | 38 | 54.2424 | -10.1048 | Ridge | 6.1 | 54 | 0.11296 | 110 | 55 | 30 | 0.47371
Annagh Head | 2 | 39 | 54.2424 | -10.1048 | Ridge | 6.1 | 54 | 0.11296 | 95 | 70 | 40 | 0.69426 | 5 | 0.5
Annagh Head | 2 | 40 | 54.2424 | -10.1048 | Ridge | 6.1 | 54 | 0.11296 | 320 | 75 | 70 | 4.3848 | 2
Annagh Head | 2 | 41 | 54.2424 | -10.1048 | Ridge | 6.1 | 54 | 0.11296 | 130 | 40 | 35 | 0.47502
Annagh Head | 2 | 42 | 54.2424 | -10.1048 | Ridge | 6.1 | 54 | 0.11296 | 90 | 50 | 35 | 0.41108
Annagh Head | 2 | 43 | 54.2424 | -10.1048 | Ridge | 6.1 | 54 | 0.11296 | 230 | 165 | 40 | 3.962
Annagh Head | 2 | 44 | 54.2424 | -10.1048 | Ridge | 6.1 | 54 | 0.11296 | 115 | 90 | 40 | 1.0805 | 1
Inis Mor | 3 | 45 | 53.0963 | -9.6689 | Ridge | 9.4 | 95 | 0.098947 | 274 | 135 | 20 | 1.9309 | 6.3
Inis Mor | 3 | 46 | 53.0963 | -9.6689 | Ridge | 9.4 | 95 | 0.098947 | 87 | 85 | 30 | 0.57903
Inis Mor | 3 | 47 | 53.0963 | -9.6689 | Ridge | 9.4 | 95 | 0.098947 | 198 | 111 | 51 | 2.9255
Inis Mor | 3 | 48 | 53.0963 | -9.6689 | Ridge | 9.4 | 95 | 0.098947 | 166 | 103 | 26 | 1.1603
Inis Mor | 3 | 49 | 53.0963 | -9.6689 | Ridge | 9.4 | 95 | 0.098947 | 145 | 70 | 21 | 0.55632
Inis Mor | 4 | 50 | 53.0975 | -9.67 | Ridge | 12.4 | 94 | 0.13191 | 155 | 150 | 25 | 1.5171
Inis Mor | 4 | 51 | 53.0975 | -9.67 | Ridge | 12.4 | 94 | 0.13191 | 222 | 200 | 23 | 2.6653
Inis Mor | 4 | 52 | 53.0975 | -9.67 | Ridge | 12.4 | 94 | 0.13191 | 103 | 160 | 29 | 1.2474
Inis Mor | 4 | 53 | 53.0975 | -9.67 | Ridge | 12.4 | 94 | 0.13191 | 350 | 150 | 75 | 10.2769
Inis Mor | 4 | 54 | 53.0975 | -9.67 | Ridge | 12.4 | 94 | 0.13191 | 210 | 180 | 100 | 9.8658
Inis Mor | 4 | 55 | 53.0975 | -9.67 | Ridge | 12.4 | 94 | 0.13191 | 200 | 110 | 70 | 4.0194
Inis Mor | 4 | 56 | 53.0975 | -9.67 | Ridge | 12.4 | 94 | 0.13191 | 105 | 60 | 20 | 0.32886
Inis Mor | 4 | 57 | 53.0975 | -9.67 | Ridge | 12.4 | 94 | 0.13191 | 205 | 140 | 80 | 5.9926
Inis Mor | 4 | 58 | 53.0975 | -9.67 | Ridge | 12.4 | 94 | 0.13191 | 250 | 130 | 30 | 2.5448
Inis Mor | 4 | 59 | 53.0975 | -9.67 | Ridge | 12.4 | 94 | 0.13191 | 215 | 135 | 50 | 3.7878
Inis Mor | 4 | 60 | 53.0975 | -9.67 | Ridge | 12.4 | 94 | 0.13191 | 215 | 145 | 40 | 3.2547
Inis Mor | 4 | 61 | 53.0975 | -9.67 | Ridge | 12.4 | 94 | 0.13191 | 315 | 140 | 15 | 1.7265 | 8.5 | 2.5
Inis Mor | 4 | 62 | 53.0975 | -9.67 | Ridge | 12.4 | 94 | 0.13191 | 195 | 110 | 35 | 1.9595
Inis Mor | 4 | 63 | 53.0975 | -9.67 | Ridge | 12.4 | 94 | 0.13191 | 600 | 210 | 30 | 9.8658 | 6.3 | 1.7
Inis Mor | 4 | 64 | 53.0975 | -9.67 | Ridge | 12.4 | 94 | 0.13191 | 425 | 85 | 25 | 2.3572 | 6.75 | 2
Inis Mor | 4 | 65 | 53.0977 | -9.6701 | Ridge | 12.4 | 94 | 0.13191 | 200 | 155 | 50 | 4.0455
Inis Mor | 4 | 66 | 53.0977 | -9.6701 | Ridge | 12.4 | 94 | 0.13191 | 155 | 110 | 35 | 1.5575 | 1
Inis Mor | 4 | 67 | 53.0977 | -9.6701 | Ridge | 12.4 | 94 | 0.13191 | 165 | 115 | 30 | 1.4857 | 4 | -1
Inis Mor | 4 | 68 | 53.0978 | -9.6702 | Ridge | 12.4 | 93 | 0.13333 | 264 | 127 | 44 | 3.8504
Inis Mor | 4 | 69 | 53.0978 | -9.6702 | Ridge | 12.4 | 93 | 0.13333 | 164 | 88 | 45 | 1.695 | 8.3 | 1.5
Inis Mor | 4 | 70 | 53.0978 | -9.6702 | Ridge | 12.4 | 93 | 0.13333 | 140 | 80 | 40 | 1.1693
Inis Mor | 4 | 71 | 53.0978 | -9.6702 | Ridge | 12.4 | 93 | 0.13333 | 180 | 135 | 35 | 2.2198
Inis Mor | 4 | 72 | 53.0978 | -9.6702 | Ridge | 12.4 | 93 | 0.13333 | 165 | 105 | 55 | 2.487
Inis Mor | 4 | 73 | 53.0978 | -9.6702 | Ridge | 12.4 | 93 | 0.13333 | 140 | 95 | 50 | 1.7356
Inis Mor | 4 | 74 | 53.0978 | -9.6702 | Ridge | 12.4 | 93 | 0.13333 | 140 | 95 | 30 | 1.0414
Inis Mor | 4 | 75 | 53.0974 | -9.6702 | Ridge | 11.9 | 85 | 0.14 | 325 | 135 | 15 | 1.7177 | 9 | 2.5
Inis Mor | 4 | 76 | 53.0974 | -9.6702 | Ridge | 11.9 | 85 | 0.14 | 440 | 270 | 35 | 10.8524 | 7.9 | 1.7
Inis Mor | 4 | 77 | 53.0974 | -9.6702 | Ridge | 11.9 | 85 | 0.14 | 620 | 220 | 40 | 14.2402 | 5.6 | 1.5
Inis Mor | 4 | 78 | 53.0974 | -9.6702 | Ridge | 11.9 | 85 | 0.14 | 235 | 130 | 50 | 3.9868
Inis Mor | 4 | 79 | 53.0974 | -9.6702 | Ridge | 11.9 | 85 | 0.14 | 280 | 180 | 40 | 5.2618
Inis Mor | 4 | 80 | 53.0974 | -9.6702 | Ridge | 11.9 | 85 | 0.14 | 200 | 145 | 60 | 4.5414
Inis Mor | 4 | 81 | 53.0971 | -9.6702 | Ridge | 11.9 | 100 | 0.119 | 390 | 260 | 135 | 35.7283 | 14.5
Inis Mor | 4 | 82 | 53.0971 | -9.6702 | Ridge | 11.9 | 105 | 0.11333 | 135 | 125 | 45 | 1.982
Inis Mor | 4 | 83 | 53.0971 | -9.6702 | Ridge | 11.9 | 105 | 0.11333 | 110 | 85 | 70 | 1.7082
Inis Mor | 4 | 84 | 53.0971 | -9.6702 | Ridge | 11.9 | 105 | 0.11333 | 155 | 75 | 30 | 0.91024
Inis Mor | 4 | 85 | 53.0971 | -9.6702 | Ridge | 11.9 | 108 | 0.11019 | 375 | 195 | 95 | 18.1313
Inis Mor | 4 | 86 | 53.0971 | -9.6702 | Isolated | 11.9 | 95 | 0.12526 | 420 | 300 | 110 | 36.1746 | 9.5
Inis Mor | 4 | 87 | 53.0971 | -9.6702 | Isolated | 11.9 | 98 | 0.12143 | 470 | 350 | 110 | 47.2279
Inis Mor | 4 | 88 | 53.0971 | -9.6702 | Isolated | 11.9 | 98 | 0.12143 | 285 | 255 | 130 | 24.6586 | 7
Inis Mor | 4 | 89 | 53.0971 | -9.6702 | Isolated | 11.9 | 103 | 0.11553 | 400 | 260 | 120 | 32.5728 | 5.0249 | 0.5
Inis Mor | 4 | 90 | 53.0971 | -9.6702 | Isolated | 11.9 | 105 | 0.11333 | 260 | 245 | 105 | 17.457 | 3.0414 | 0.5
Inis Mor | 4 | 91 | 53.0971 | -9.6702 | Isolated | 11.9 | 105 | 0.11333 | 275 | 180 | 70 | 9.0436 | 3.0414 | 0.5
Inis Mor | 5 | 92 | 53.1034 | -9.6843 | Ridge | 23.2 | 6.5 | 3.5692 | 90 | 65 | 15 | 0.22903 | 1.6155 | -0.3
Inis Mor | 5 | 93 | 53.1034 | -9.6843 | Ridge | 23.2 | 6.5 | 3.5692 | 115 | 110 | 45 | 1.4857 | 3.2388 | -0.5
Inis Mor | 5 | 94 | 53.1031 | -9.6843 | Ridge | 22 | 18 | 1.2222 | 110 | 100 | 25 | 0.71775
Inis Mor | 5 | 95 | 53.1031 | -9.6843 | Ridge | 22 | 18 | 1.2222 | 130 | 90 | 15 | 0.45805 | 6.45
Inis Mor | 5 | 96 | 53.1031 | -9.6843 | Ridge | 22 | 18 | 1.2222 | 160 | 120 | 15 | 0.75168
Inis Mor | 5 | 97 | 53.1031 | -9.6843 | Isolated | 22 | 18 | 1.2222 | 195 | 90 | 65 | 2.9774 | 1.3
Inis Mor | 5 | 98 | 53.1031 | -9.6843 | Isolated | 22 | 18 | 1.2222 | 160 | 115 | 70 | 3.3617
Inis Mor | 5 | 99 | 53.1031 | -9.6843 | Isolated | 22 | 18 | 1.2222 | 110 | 60 | 40 | 0.68904
Inis Mor | 5 | 100 | 53.1031 | -9.6843 | Isolated | 22 | 18 | 1.2222 | 180 | 140 | 35 | 2.302
Inis Mor | 6 | 101 | 53.1213 | -9.7467 | Ridge | 1.2 | 6 | 0.2 | 155 | 85 | 80 | 2.7509
Inis Mor | 6 | 102 | 53.1213 | -9.7467 | Ridge | 1.2 | 6 | 0.2 | 220 | 220 | 120 | 15.1589
Inis Mor | 6 | 103 | 53.1213 | -9.7467 | Ridge | 1.2 | 6 | 0.2 | 200 | 140 | 80 | 5.8464
Inis Mor | 6 | 104 | 53.1213 | -9.7467 | Ridge | 1.2 | 6 | 0.2 | 180 | 115 | 75 | 4.052
Inis Mor | 6 | 105 | 53.1213 | -9.7467 | Ridge | 1.2 | 6 | 0.2 | 95 | 65 | 40 | 0.64467 | 0.5 | 0.5
Inis Mor | 6 | 106 | 53.1213 | -9.7467 | Ridge | 1.2 | 6 | 0.2 | 105 | 95 | 50 | 1.3017 | 0.5 | 0.5
Inis Mor | 6 | 107 | 53.1215 | -9.7473 | Ridge | 1.2 | 6 | 0.2 | 280 | 220 | 90 | 14.4698 | 3
Inis Mor | 6 | 108 | 53.1215 | -9.7473 | Ridge | 1.2 | 6 | 0.2 | 198.293 | 198.293 | 198.293 | 20.3499 | 0.75
Inis Mor | 6 | 109 | 53.1215 | -9.7473 | Ridge | 1.2 | 6 | 0.2 | 160 | 105 | 35 | 1.5347 | 2 | 1.5
Inis Mor | 6 | 110 | 53.1214 | -9.7502 | Isolated | 4 | 25 | 0.16 | 230 | 230 | 230 | 31.7559 | 26 | 0
Inis Mor | 6 | 111 | 53.1214 | -9.7502 | Isolated | 4 | 25 | 0.16 | 195 | 180 | 170 | 15.5739 | 12 | -0.25
Inis Mor | 6 | 112 | 53.1216 | -9.7485 | Isolated | 3 | 10 | 0.3 | 505 | 440 | 150 | 86.9913 | 3.5
Inis Mor | 6 | 113 | 53.1215 | -9.7489 | Isolated | 2.5 | 15 | 0.16667 | 510 | 450 | 155 | 92.8442
Inis Mor | 6 | 114 | 53.1217 | -9.749 | Ridge | 3.6 | 29 | 0.12414 | 220 | 155 | 70 | 6.2301
Inis Mor | 6 | 115 | 53.1217 | -9.749 | Ridge | 3.6 | 29 | 0.12414 | 170 | 170 | 30 | 2.2629
Inis Mor | 6 | 116 | 53.1217 | -9.749 | Ridge | 3.6 | 29 | 0.12414 | 230 | 115 | 60 | 4.1421 | 13.5 | 0.5
Inis Mor | 6 | 117 | 53.1217 | -9.749 | Ridge | 3.6 | 29 | 0.12414 | 140 | 110 | 55 | 2.2107 | 1
Inis Mor | 6 | 118 | 53.1217 | -9.749 | Ridge | 3.6 | 29 | 0.12414 | 135 | 130 | 50 | 2.2903
Inis Mor | 6 | 119 | 53.1217 | -9.749 | Ridge | 3.6 | 29 | 0.12414 | 145 | 75 | 50 | 1.4192
Inis Mor | 6 | 120 | 53.1217 | -9.749 | Ridge | 3.6 | 29 | 0.12414 | 140 | 75 | 70 | 1.9183 | 5 | 2
Inis Mor | 6 | 121 | 53.1217 | -9.749 | Ridge | 3.6 | 29 | 0.12414 | 190 | 140 | 70 | 4.8598 | 2.8
Inis Mor | 6 | 122 | 53.1217 | -9.7488 | Isolated | 3.6 | 26 | 0.13846 | 355 | 240 | 85 | 18.9016 | 4
Inis Mor | 6 | 123 | 53.1217 | -9.7488 | Ridge | 3.6 | 26 | 0.13846 | 170 | 115 | 105 | 5.3577 | 3.5 | -2
Inis Mor | 6 | 124 | 53.1217 | -9.7488 | Ridge | 3.6 | 26 | 0.13846 | 120 | 95 | 75 | 2.2315
Inis Mor | 6 | 125 | 53.1217 | -9.7488 | Ridge | 3.6 | 26 | 0.13846 | 180 | 160 | 130 | 9.7718
Inis Mor | 6 | 126 | 53.1217 | -9.7488 | Ridge | 3.6 | 26 | 0.13846 | 200 | 115 | 115 | 6.9035
Inis Mor | 6 | 127 | 53.1217 | -9.7488 | Ridge | 3.6 | 26 | 0.13846 | 110 | 85 | 25 | 0.61009 | 1 | 0.5
Inis Mor | 6 | 128 | 53.1217 | -9.7488 | Ridge | 3.6 | 26 | 0.13846 | 155 | 85 | 60 | 2.0632 | 1 | 0.5
Inis Mor | 6 | 129 | 53.1217 | -9.7488 | Ridge | 3.6 | 26 | 0.13846 | 150 | 125 | 45 | 2.2022 | 0.5 | -0.5
Inis Mor | 6 | 130 | 53.1216 | -9.7487 | Ridge | 3.6 | 24 | 0.15 | 125 | 95 | 80 | 2.4795
Inis Mor | 7 | 131 | 53.0913 | -9.6585 | Ridge | 6 | 10 | 0.6 | 245 | 155 | 70 | 6.938 | 3 | -0.5
Inis Mor | 7 | 132 | 53.0913 | -9.6585 | Ridge | 6 | 10 | 0.6 | 370 | 310 | 75 | 22.4525 | 5.2202 | 0.5
Inis Mor | 7 | 133 | 53.0913 | -9.6585 | Ridge | 6 | 10 | 0.6 | 290 | 190 | 75 | 10.7858 | 2.5 | 0.5
Inis Mor | 7 | 134 | 53.0913 | -9.6585 | Ridge | 6 | 10 | 0.6 | 170 | 100 | 25 | 1.1093 | 3 | 1
Inis Mor | 7 | 135 | 53.0913 | -9.6585 | Ridge | 6 | 10 | 0.6 | 445 | 355 | 20 | 8.2463 | 2 | 0.5
Inis Mor | 7 | 136 | 53.0913 | -9.6585 | Ridge | 6 | 10 | 0.6 | 430 | 320 | 25 | 8.9784 | 7 | 4
Inis Mor | 7 | 137 | 53.0913 | -9.6585 | Ridge | 6 | 10 | 0.6 | 210 | 120 | 30 | 1.9732 | 7 | 4
Inis Mor | 7 | 138 | 53.0913 | -9.6585 | Isolated | 6 | 10 | 0.6 | 520 | 200 | 125 | 33.93 | 0.75
Inis Mor | 7 | 139 | 53.0913 | -9.6585 | Isolated | 6 | 10 | 0.6 | 340 | 295 | 135 | 35.3407 | 2.5 | 1.5
Inis Mor | 7 | 140 | 53.0913 | -9.6585 | Ridge | 6 | 10 | 0.6 | 695 | 250 | 90 | 40.8139 | 7 | 0
Inis Mor | 7 | 141 | 53.0913 | -9.6585 | Ridge | 6 | 10 | 0.6 | 265 | 160 | 25 | 2.7666
Inis Mor | 7 | 142 | 53.0913 | -9.6585 | Ridge | 6 | 10 | 0.6 | 290 | 240 | 50 | 9.0828 | 13.1529 | 2
Inis Mor | 7 | 143 | 53.0913 | -9.6585 | Ridge | 6 | 10 | 0.6 | 370 | 195 | 100 | 18.8312 | 3.9
Inis Mor | 7 | 144 | 53.0913 | -9.6585 | Ridge | 6 | 10 | 0.6 | 300 | 185 | 55 | 7.967
Inis Mor | 7 | 145 | 53.0913 | -9.6585 | Ridge | 6 | 10 | 0.6 | 175 | 125 | 50 | 2.8547
Inis Mor | 7 | 146 | 53.0913 | -9.6585 | Ridge | 6 | 10 | 0.6 | 320 | 200 | 40 | 6.6816
Inis Mor | 7 | 147 | 53.0913 | -9.6585 | Ridge | 6 | 10 | 0.6 | 385 | 290 | 30 | 8.7422
Inis Mor | 7 | 148 | 53.0913 | -9.6585 | Ridge | 6 | 10 | 0.6 | 270 | 165 | 25 | 2.9069 | 1.5 | -0.5
Inis Mor | 7 | 149 | 53.0913 | -9.6585 | Ridge | 6 | 10 | 0.6 | 200 | 110 | 40 | 2.2968
Inis Mor | 7 | 150 | 53.0913 | -9.6585 | Ridge | 6 | 10 | 0.6 | 155 | 85 | 30 | 1.0316
Inis Mor | 7 | 151 | 53.0913 | -9.6585 | Ridge | 6 | 10 | 0.6 | 150 | 110 | 25 | 1.0766
Inis Mor | 7 | 152 | 53.0913 | -9.6585 | Ridge | 6 | 10 | 0.6 | 135 | 100 | 30 | 1.0571 | 1 | 0.5
Inis Mor | 7 | 153 | 53.0912 | -9.6583 | Ridge | 7.2 | 14 | 0.51429 | 135 | 90 | 25 | 0.79279
Inis Mor | 7 | 154 | 53.0912 | -9.6583 | Ridge | 7.2 | 14 | 0.51429 | 125 | 100 | 15 | 0.48938
Inis Mor | 7 | 155 | 53.0912 | -9.6583 | Ridge | 7.2 | 14 | 0.51429 | 135 | 80 | 15 | 0.42282
Inis Mor | 7 | 156 | 53.0912 | -9.6583 | Ridge | 7.2 | 14 | 0.51429 | 155 | 100 | 35 | 1.4159
Inis Mor | 7 | 157 | 53.0912 | -9.6583 | Ridge | 7.2 | 14 | 0.51429 | 355 | 340 | 70 | 22.0519 | 1 | 0.5
Inis Mor | 7 | 158 | 53.0912 | -9.6583 | Ridge | 7.2 | 14 | 0.51429 | 110 | 110 | 51 | 1.6106 | 1
Inis Mor | 7 | 159 | 53.0912 | -9.6583 | Ridge | 7.2 | 14 | 0.51429 | 155 | 85 | 30 | 1.0316
Inis Mor | 7 | 160 | 53.0912 | -9.6583 | Ridge | 7.2 | 14 | 0.51429 | 150 | 110 | 25 | 1.0766
Inis Mor | 7 | 161 | 53.0912 | -9.6583 | Ridge | 7.2 | 14 | 0.51429 | 135 | 100 | 35 | 1.2332
Inis Mor | 7 | 162 | 53.0913 | -9.6586 | Ridge | 6 | 14 | 0.42857 | 115 | 60 | 15 | 0.27014 | 2
Inis Mor | 7 | 163 | 53.091 | -9.658 | Ridge | 6 | 18 | 0.33333 | 395 | 210 | 115 | 24.8974 | 1
Inis Mor | 7 | 164 | 53.091 | -9.658 | Ridge | 6 | 18 | 0.33333 | 205 | 135 | 75 | 5.4174 | 1
Inis Mor | 7 | 165 | 53.091 | -9.658 | Ridge | 6 | 18 | 0.33333 | 210 | 120 | 20 | 1.3154
Inis Mor | 7 | 166 | 53.091 | -9.658 | Ridge | 6 | 18 | 0.33333 | 350 | 350 | 90 | 28.7752 | 0.25
Inis Mor | 8 | 167 | 53.0904 | -9.642 | Ridge | 23.2 | 14 | 1.6571 | 125 | 95 | 25 | 0.77484
Inis Mor | 8 | 168 | 53.0904 | -9.642 | Ridge | 23.2 | 14 | 1.6571 | 125 | 65 | 20 | 0.42412
Inis Mor | 8 | 169 | 53.0904 | -9.642 | Ridge | 23.2 | 14 | 1.6571 | 90 | 65 | 15 | 0.22903
Inis Mor | 8 | 170 | 53.0904 | -9.642 | Ridge | 23.2 | 14 | 1.6571 | 60 | 45 | 5 | 0.035235 | 2.6249
Inis Mor | 8 | 171 | 53.0904 | -9.642 | Ridge | 23.2 | 14 | 1.6571 | 90 | 60 | 15 | 0.21141 | 2.3259
Inis Mor | 8 | 172 | 53.0904 | -9.642 | Ridge | 23.2 | 14 | 1.6571 | 100 | 80 | 15 | 0.3132
Inis Mor | 8 | 173 | 53.0904 | -9.642 | Ridge | 23.2 | 14 | 1.6571 | 90 | 75 | 20 | 0.35235
Inis Mor | 8 | 174 | 53.0904 | -9.642 | Ridge | 23.2 | 14 | 1.6571 | 120 | 95 | 15 | 0.44631
Inis Mor | 9 | 175 | 53.122 | -9.7562 | Ridge | 19.3 | 74 | 0.26081 | 100 | 95 | 25 | 0.61987
Inis Mor | 9 | 176 | 53.122 | -9.7562 | Ridge | 19.3 | 74 | 0.26081 | 140 | 70 | 70 | 1.7905
Inis Mor | 9 | 177 | 53.122 | -9.7562 | Ridge | 19.3 | 74 | 0.26081 | 110 | 65 | 40 | 0.74646 | 1
Inis Mor | 9 | 178 | 53.122 | -9.7562 | Ridge | 19.3 | 74 | 0.26081 | 145 | 70 | 50 | 1.3246
Inis Mor | 9 | 179 | 53.122 | -9.7562 | Ridge | 19.3 | 74 | 0.26081 | 115 | 55 | 30 | 0.49525
Inis Mor | 9 | 180 | 53.122 | -9.7562 | Ridge | 19.3 | 74 | 0.26081 | 185 | 120 | 40 | 2.3177 | 1
Inis Mor | 9 | 181 | 53.1224 | -9.7564 | Ridge | 19.6 | 12 | 1.6333 | 200 | 40 | 30 | 0.6264 | 2.6926 | 1
Inis Mor | 9 | 182 | 53.1224 | -9.7564 | Ridge | 19.6 | 12 | 1.6333 | 65 | 70 | 30 | 0.35626 | 1
Inis Mor | 9 | 183 | 53.1224 | -9.7564 | Ridge | 19.6 | 12 | 1.6333 | 105 | 65 | 20 | 0.35626
Inis Mor | 9 | 184 | 53.1237 | -9.7568 | Ridge | 25 | 14.5 | 1.7241 | 65 | 55 | 25 | 0.23327
Inis Mor | 9 | 185 | 53.1237 | -9.7568 | Ridge | 25 | 14.5 | 1.7241 | 90 | 65 | 20 | 0.30537
Inis Mor | 9 | 186 | 53.1237 | -9.7568 | Ridge | 25 | 14.5 | 1.7241 | 100 | 70 | 15 | 0.27405
Inis Mor | 9 | 187 | 53.1237 | -9.7568 | Ridge | 25 | 14.5 | 1.7241 | 130 | 55 | 50 | 0.93307 | 4
Inis Mor | 9 | 188 | 53.1237 | -9.7568 | Ridge | 11.6 | 14.5 | 0.8 | 85 | 50 | 35 | 0.38824 | 8
Inis Mor | 10 | 189 | 53.1195 | -9.7455 | Ridge | 17.6 | 23 | 0.76522 | 75 | 60 | 45 | 0.52853
Inis Mor | 10 | 190 | 53.1195 | -9.7455 | Ridge | 17.6 | 23 | 0.76522 | 150 | 100 | 45 | 1.7617 | 2
Inis Mor | 10 | 191 | 53.1195 | -9.7455 | Ridge | 17.6 | 23 | 0.76522 | 125 | 60 | 35 | 0.68512 | 0.5
Inis Mor | 10 | 192 | 53.1195 | -9.7455 | Ridge | 17.6 | 23 | 0.76522 | 165 | 70 | 65 | 1.9595
Inis Mor | 10 | 193 | 53.1195 | -9.7455 | Ridge | 17.6 | 23 | 0.76522 | 145 | 55 | 40 | 0.83259
Inis Mor | 10 | 194 | 53.1195 | -9.7455 | Ridge | 17.6 | 23 | 0.76522 | 140 | 100 | 55 | 2.0097
Inis Mor | 10 | 195 | 53.1195 | -9.7455 | Ridge | 17.6 | 23 | 0.76522 | 95 | 90 | 70 | 1.5621
Inis Mor | 10 | 196 | 53.1195 | -9.7455 | Ridge | 17.6 | 23 | 0.76522 | 105 | 65 | 30 | 0.5344
Inis Mor | 11 | 197 | 53.1174 | -9.7421 | Ridge | 20.2 | 22 | 0.91818 | 200 | 250 | 25 | 3.2625 | 2.5
Inis Mor | 11 | 198 | 53.1174 | -9.7421 | Ridge | 20.2 | 22 | 0.91818 | 100 | 30 | 30 | 0.2349
Inis Mor | 11 | 199 | 53.1174 | -9.7421 | Ridge | 20.2 | 22 | 0.91818 | 100 | 40 | 25 | 0.261
Inis Mor | 11 | 200 | 53.1174 | -9.7421 | Ridge | 20.2 | 22 | 0.91818 | 60 | 30 | 30 | 0.14094 | 1
Inis Mor | 11 | 201 | 53.1174 | -9.7421 | Ridge | 20.2 | 22 | 0.91818 | 115 | 75 | 35 | 0.78789
Inis Mor | 11 | 202 | 53.1174 | -9.7421 | Ridge | 20.2 | 22 | 0.91818 | 45 | 35 | 25 | 0.10277
Inis Mor | 11 | 203 | 53.1174 | -9.7421 | Ridge | 20.2 | 22 | 0.91818 | 205 | 55 | 25 | 0.73569 | 2.5
Inis Mor | 11 | 204 | 53.1174 | -9.7421 | Ridge | 20.2 | 22 | 0.91818 | 90 | 80 | 50 | 0.9396
Inis Mor | 11 | 205 | 53.1174 | -9.7421 | Ridge | 20.2 | 22 | 0.91818 | 90 | 70 | 60 | 0.98658 | 1
Inis Mor | 11 | 206 | 53.1174 | -9.7421 | Ridge | 20.2 | 22 | 0.91818 | 180 | 45 | 45 | 0.95134
Inis Mor | 11 | 207 | 53.1174 | -9.7421 | Ridge | 20.2 | 22 | 0.91818 | 90 | 60 | 40 | 0.56376
Inis Mor | 11 | 208 | 53.1174 | -9.7421 | Ridge | 20.2 | 22 | 0.91818 | 100 | 70 | 30 | 0.5481
Inis Mor | 11 | 209 | 53.1174 | -9.7421 | Ridge | 20.2 | 22 | 0.91818 | 120 | 30 | 30 | 0.28188
Inis Mor | 11 | 210 | 53.1174 | -9.7421 | Ridge | 20.2 | 22 | 0.91818 | 120 | 40 | 35 | 0.43848
Inis Mor | 12 | 211 | 53.0889 | -9.6406 | Ridge | 8.7 | 18.2 | 0.47802 | 130 | 60 | 30 | 0.61074
Inis Mor | 12 | 212 | 53.0889 | -9.6406 | Ridge | 8.7 | 18.2 | 0.47802 | 130 | 50 | 30 | 0.50895
Inis Mor | 12 | 213 | 53.0889 | -9.6406 | Ridge | 8.7 | 18.2 | 0.47802 | 155 | 70 | 45 | 1.2743
Inis Mor | 13 | 214 | 53.1051 | -9.6902 | Ridge | 25.1 | 16 | 1.5688 | 80 | 50 | 15 | 0.1566
Inis Mor | 13 | 215 | 53.1051 | -9.6902 | Isolated | 25.1 | 16 | 1.5688 | 120 | 80 | 10 | 0.25056 |  | 2.5
Inis Mor | 13 | 216 | 53.1051 | -9.6902 | Ridge | 25.1 | 16 | 1.5688 | 290 | 165 | 35 | 4.3711
Inis Mor | 13 | 217 | 53.1051 | -9.6902 | Ridge | 25.1 | 16 | 1.5688 | 175 | 110 | 30 | 1.5073 | 3.5 | -0.5
Inis Mor | 13 | 218 | 53.105 | -9.6902 | Ridge | 24.5 | 7 | 3.5 | 85 | 55 | 15 | 0.18303 | 0.5
Inis Mor | 13 | 219 | 53.105 | -9.6902 | Ridge | 24.5 | 7 | 3.5 | 60 | 60 | 25 | 0.2349
Inis Mor | 13 | 220 | 53.105 | -9.6902 | Ridge | 24.5 | 7 | 3.5 | 140 | 50 | 30 | 0.5481 |  | -0.5
Inis Mor | 13 | 221 | 53.105 | -9.6902 | Ridge | 24.5 | 7 | 3.5 | 55 | 40 | 20 | 0.11484
Inis Mor | 13 | 222 | 53.105 | -9.6902 | Ridge | 24.5 | 7 | 3.5 | 150 | 75 | 20 | 0.58725 | 1
Inis Mor | 13 | 223 | 53.1054 | -9.6903 | Ridge | 24.6 | 5 | 4.92 | 220 | 55 | 50 | 1.5791 | 2
Inis Mor | 13 | 224 | 53.1054 | -9.6903 | Ridge | 24.6 | 5 | 4.92 | 110 | 65 | 30 | 0.55985
Inis Mor | 13 | 225 | 53.1054 | -9.6903 | Ridge | 24.6 | 5 | 4.92 | 125 | 120 | 60 | 2.349 | 2.45
Inis Mor | 13 | 226 | 53.1054 | -9.6903 | Ridge | 24.6 | 5 | 4.92 | 165 | 85 | 45 | 1.6472 | 1
Inis Mor | 13 | 227 | 53.1054 | -9.6903 | Ridge | 24.6 | 5 | 4.92 | 170 | 75 | 45 | 1.4975 | 1
Inis Mor | 13 | 228 | 53.1054 | -9.6903 | Ridge | 24.6 | 5 | 4.92 | 190 | 90 | 30 | 1.3389
Inis Mor | 13 | 229 | 53.1054 | -9.6903 | Ridge | 24.6 | 5 | 4.92 | 130 | 80 | 30 | 0.81432
Inis Mor | 13 | 230 | 53.1054 | -9.6903 | Ridge | 24.6 | 5 | 4.92 | 215 | 100 | 30 | 1.6834 | 3.3526
Inis Mor | 13 | 231 | 53.1054 | -9.6903 | Ridge | 24.6 | 5 | 4.92 | 240 | 170 | 50 | 5.3244 | 5.099 | 0
Inis Mor | 14 | 232 | 53.0897 | -9.643 | Ridge | 19.8 | 38 | 0.52105 | 175 | 145 | 25 | 1.6557
Inis Mor | 14 | 233 | 53.0897 | -9.643 | Ridge | 19.8 | 38 | 0.52105 | 100 | 60 | 30 | 0.4698 | 1.5 | -1
Inis Mor | 14 | 234 | 53.0897 | -9.643 | Ridge | 19.8 | 38 | 0.52105 | 225 | 155 | 15 | 1.3654 | 5
Inis Mor | 14 | 235 | 53.0897 | -9.643 | Ridge | 19.8 | 38 | 0.52105 | 170 | 75 | 15 | 0.49916
Inis Mor | 14 | 236 | 53.0897 | -9.643 | Ridge | 19.8 | 38 | 0.52105 | 180 | 75 | 15 | 0.52853
Inis Mor | 15 | 237 | 53.0891 | -9.6488 | Ridge | 7.5 | 5 | 1.5 | 150 | 140 | 35 | 1.9183
Inis Mor | 15 | 238 | 53.0891 | -9.6488 | Ridge | 7.5 | 5 | 1.5 | 210 | 110 | 25 | 1.5073
Inis Mor | 16 | 239 | 53.0907 | -9.6564 | Ridge | 5.4 | 30 | 0.18 | 440 | 170 | 45 | 8.7853 | 5.5
Inis Mor | 16 | 240 | 53.0907 | -9.6564 | Isolated | 5.4 | 27 | 0.2 | 310 | 200 | 75 | 12.1365 | 8.5
Inis Mor | 17 | 241 | 53.092 | -9.6611 | Ridge | 6 | 31 | 0.19355 | 70 | 55 | 30 | 0.30145
Inis Mor | 17 | 242 | 53.092 | -9.6611 | Ridge | 6 | 31 | 0.19355 | 120 | 60 | 30 | 0.56376
Inis Mor | 17 | 243 | 53.092 | -9.6611 | Ridge | 6 | 31 | 0.19355 | 130 | 20 | 20 | 0.13572
Inis Mor | 17 | 244 | 53.092 | -9.6611 | Ridge | 6 | 31 | 0.19355 | 70 | 70 | 25 | 0.31972
Inis Mor | 17 | 245 | 53.092 | -9.6611 | Ridge | 6 | 31 | 0.19355 | 130 | 65 | 25 | 0.55136
Inis Mor | 17 | 246 | 53.092 | -9.6611 | Ridge | 6 | 31 | 0.19355 | 130 | 75 | 20 | 0.50895
Inis Mor | 17 | 247 | 53.092 | -9.6611 | Ridge | 6 | 31 | 0.19355 | 130 | 85 | 20 | 0.57681 | 2
Inis Mor | 18 | 248 | 53.0923 | -9.6625 | Ridge | 9.6 | 21 | 0.45714 | 480 | 250 | 140 | 43.848 | 5.099 | 0.5
Inis Mor | 18 | 249 | 53.0923 | -9.6625 | Ridge | 9.6 | 21 | 0.45714 | 330 | 260 | 75 | 16.7953
Inis Mor | 18 | 250 | 53.0923 | -9.6625 | Ridge | 9.6 | 21 | 0.45714 | 125 | 105 | 35 | 1.199
Inis Mor | 18 | 251 | 53.0923 | -9.6625 | Ridge | 9.6 | 21 | 0.45714 | 135 | 100 | 60 | 2.1141
Inis Mor | 18 | 252 | 53.0923 | -9.6625 | Ridge | 9.6 | 21 | 0.45714 | 200 | 100 | 25 | 1.305
Inis Mor | 18 | 253 | 53.0923 | -9.6625 | Ridge | 9.6 | 21 | 0.45714 | 185 | 80 | 40 | 1.5451
Inis Mor | 18 | 254 | 53.0923 | -9.6625 | Ridge | 9.6 | 21 | 0.45714 | 180 | 110 | 30 | 1.5503
Inis Mor | 18 | 255 | 53.0923 | -9.6625 | Ridge | 9.6 | 21 | 0.45714 | 190 | 150 | 45 | 3.3473
Inis Mor | 18 | 256 | 53.0923 | -9.6625 | Ridge | 9.6 | 21 | 0.45714 | 790 | 440 | 150 | 136.0854 | 3
Inis Mor | 19 | 257 | 53.093 | -9.6632 | Ridge | 7.3 | 61 | 0.11967 | 430 | 285 | 35 | 11.1949 | 22.5
Inis Mor | 19 | 258 | 53.093 | -9.6632 | Ridge | 7.3 | 61 | 0.11967 | 160 | 145 | 20 | 1.211
Inis Mor | 19 | 259 | 53.093 | -9.6632 | Ridge | 7.3 | 61 | 0.11967 | 195 | 120 | 30 | 1.8322 | 18
Inis Mor | 19 | 260 | 53.093 | -9.6632 | Ridge | 7.3 | 61 | 0.11967 | 165 | 100 | 20 | 0.8613 | 17.2
Inis Mor | 19 | 261 | 53.093 | -9.6634 | Isolated | 5.8 | 27 | 0.21481 | 930 | 630 | 135 | 206.4419 | 23 | 1
Inis Mor | 19 | 262 | 53.093 | -9.6632 | Ridge | 7.3 | 61 | 0.11967 | 430 | 285 | 35 | 11.1949 | 22.5
Inis Mor | 19 | 263 | 53.093 | -9.6632 | Ridge | 7.3 | 61 | 0.11967 | 220 | 100 | 25 | 1.4355 | 4.0311
Inis Mor | 20 | 264 | 53.0938 | -9.664 | Ridge | 8.4 | 48 | 0.175 | 135 | 65 | 40 | 0.91611
Inis Mor | 20 | 265 | 53.0938 | -9.664 | Ridge | 8.4 | 48 | 0.175 | 185 | 125 | 30 | 1.8107 | 0.5
Inis Mor | 20 | 266 | 53.0938 | -9.664 | Ridge | 8.4 | 48 | 0.175 | 95 | 65 | 20 | 0.32233 | 2.45
Inis Mor | 20 | 267 | 53.0933 | -9.6645 | Cliff detach | 0.1 | 2 | 0.05 | volume calc. from SfM |  |  | 475 | 4 | 0 | S16 Block
Inis Mor | 20 | 268 | 53.0936 | -9.6639 | Isolated | 9.5 | 48 | 0.19792 | 215 | 225 | 35 | 4.4191 | 1.3454
Inis Mor | 20 | 269 | 53.0936 | -9.6639 | Isolated | 9.5 | 48 | 0.19792 | 490 | 305 | 40 | 15.6026 | 5.5902
Inis Mor | 20 | 270 | 53.0936 | -9.6639 | Isolated | 9.5 | 48 | 0.19792 | 340 | 340 | 90 | 27.1544 | 0.5
Inis Mor | 20 | 271 | 53.0936 | -9.6639 | Isolated | 9.5 | 48 | 0.19792 | 400 | 210 | 90 | 19.7316 | 2
Inis Mor | 21 | 272 | 53.0946 | -9.6641 | Ridge | 11 | 64 | 0.17188 | 120 | 90 | 65 | 1.8322 | 1
Inis Mor | 21 | 273 | 53.0946 | -9.6641 | Ridge | 11 | 64 | 0.17188 | 145 | 85 | 55 | 1.7693 | 11
Inis Mor | 21 | 274 | 53.0946 | -9.6641 | Ridge | 11 | 64 | 0.17188 | 160 | 80 | 45 | 1.5034
Inis Mor | 21 | 275 | 53.0946 | -9.6641 | Ridge | 11 | 64 | 0.17188 | 145 | 55 | 50 | 1.0407
Inis Mor | 21 | 276 | 53.0946 | -9.6641 | Ridge | 11 | 64 | 0.17188 | 250 | 225 | 30 | 4.4044
Inis Mor | 21 | 277 | 53.0946 | -9.6641 | Ridge | 11 | 64 | 0.17188 | 170 | 110 | 40 | 1.9523 | 3 | 1
Inis Mor | 21 | 278 | 53.0946 | -9.6641 | Ridge | 11 | 64 | 0.17188 | 180 | 95 | 30 | 1.3389
Inis Mor | 21 | 279 | 53.0946 | -9.6641 | Ridge | 11 | 64 | 0.17188 | 125 | 90 | 35 | 1.0277
Inis Mor | 21 | 280 | 53.0946 | -9.6641 | Ridge | 11 | 64 | 0.17188 | 230 | 185 | 70 | 7.7739
Inis Mor | 21 | 281 | 53.0946 | -9.6641 | Ridge | 11 | 64 | 0.17188 | 175 | 135 | 60 | 3.6997
Inis Mor | 21 | 282 | 53.0948 | -9.6644 | Ridge | 12 | 48 | 0.25 | 300 | 170 | 70 | 9.3177 | 4 | -1
Inis Mor | 21 | 283 | 53.0948 | -9.6644 | Ridge | 12.5 | 45 | 0.27778 | 280 | 145 | 85 | 9.0071
Inis Mor | 21 | 284 | 53.0948 | -9.6644 | Ridge | 12 | 48 | 0.25 | 225 | 205 | 120 | 14.4464
Inis Mor | 21 | 285 | 53.0948 | -9.6644 | Ridge | 11 | 48 | 0.22917 | 540 | 325 | 125 | 57.2569 | 12.1655
Inis Mor | 21 | 286 | 53.0948 | -9.6644 | Ridge | 12 | 48 | 0.25 | 475 | 265 | 120 | 39.4241 | 1 | 0
Inis Mor | 21 | 287 | 53.0948 | -9.6644 | Ridge | 15 | 60 | 0.25 | 250 | 155 | 90 | 9.1024 | 3 | 2
Inis Mor | 21 | 288 | 53.0948 | -9.6644 | Isolated | 12 | 45 | 0.26667 | 420 | 290 | 120 | 38.1478 | 1.6 | 0
Inis Mor | 21 | 289 | 53.0948 | -9.6644 | Isolated | 11 | 48 | 0.22917 | 275 | 155 | 55 | 6.1188 | 1.6 | 0
Inis Mor | 21 | 290 | 53.0948 | -9.6644 | Isolated | 11 | 48 | 0.22917 | 380 | 305 | 110 | 33.2749 | 0.5 | 0
Inis Mor | 21 | 291 | 53.0948 | -9.6644 | Ridge | 11 | 48 | 0.22917 | 160 | 115 | 80 | 3.8419
Inis Mor | 21 | 292 | 53.0948 | -9.6644 | Ridge | 11 | 48 | 0.22917 | 590 | 260 | 95 | 38.0355 | 0.5 | 0
Inis Mor | 21 | 293 | 53.0945 | -9.6646 | Cliff detach | 2.5 | 73 | 0.034247 | volume calc. from SfM |  |  | 620 | 3.25 | -0.4 | 430 block
Inis Mor | 21 | 294 | 53.0945 | -9.6646 | Isolated | 6.5 | 72 | 0.090278 | 550 | 316 | 130 | 58.9703
Inis Mor | 22 | 295 | 53.0959 | -9.6661 | Ridge | 10.4 | 62 | 0.16774 | 115 | 50 | 50 | 0.75038
Inis Mor | 22 | 296 | 53.0959 | -9.6661 | Ridge | 10.4 | 62 | 0.16774 | 75 | 50 | 30 | 0.29363
Inis Mor | 22 | 297 | 53.0959 | -9.6661 | Ridge | 10.4 | 62 | 0.16774 | 80 | 60 | 35 | 0.43848
Inis Mor | 22 | 298 | 53.0959 | -9.6661 | Ridge | 10.4 | 62 | 0.16774 | 70 | 50 | 35 | 0.31972
Inis Mor | 22 | 299 | 53.0959 | -9.6661 | Ridge | 10.4 | 62 | 0.16774 | 80 | 60 | 20 | 0.25056
Inis Mor | 22 | 300 | 53.0959 | -9.6661 | Ridge | 10.4 | 62 | 0.16774 | 120 | 55 | 25 | 0.43065
Inis Mor | 23 | 301 | 53.0983 | -9.671 | Ridge | 10.4 | 62 | 0.16774 | 190 | 145 | 20 | 1.4381 | 0.5
Inis Mor | 23 | 302 | 53.0983 | -9.671 | Ridge | 22.4 | 42 | 0.53333 | 110 | 100 | 40 | 1.1484
Inis Mor | 23 | 303 | 53.0983 | -9.671 | Ridge | 22.4 | 42 | 0.53333 | 110 | 90 | 20 | 0.51678
Inis Mor | 23 | 304 | 53.0983 | -9.671 | Ridge | 22.4 | 42 | 0.53333 | 150 | 95 | 30 | 1.1158
Inis Mor | 23 | 305 | 53.0983 | -9.671 | Ridge | 22.4 | 42 | 0.53333 | 140 | 110 | 10 | 0.40194
Inis Mor | 23 | 306 | 53.0983 | -9.671 | Ridge | 22.4 | 42 | 0.53333 | 100 | 80 | 15 | 0.3132
Inis Mor | 23 | 307 | 53.0983 | -9.671 | Ridge | 22.4 | 42 | 0.53333 | 150 | 90 | 20 | 0.7047
Inis Mor | 23 | 308 | 53.0983 | -9.671 | Ridge | 22.4 | 42 | 0.53333 | 145 | 125 | 90 | 4.2576
Inis Mor | 23 | 309 | 53.0983 | -9.671 | Ridge | 22.4 | 42 | 0.53333 | 115 | 70 | 40 | 0.84042
Inis Mor | 23 | 310 | 53.0983 | -9.671 | Ridge | 22.4 | 42 | 0.53333 | 70 | 65 | 35 | 0.41564
Inis Mor | 24 | 311 | 53.0991 | -9.6735 | Ridge | 17 | 25 | 0.68 | 100 | 75 | 35 | 0.68512
Inis Mor | 24 | 312 | 53.0991 | -9.6735 | Ridge | 17 | 25 | 0.68 | 145 | 70 | 15 | 0.39737
Inis Mor | 24 | 313 | 53.0991 | -9.6735 | Ridge | 17 | 25 | 0.68 | 145 | 95 | 20 | 0.71905
Inis Mor | 24 | 314 | 53.0991 | -9.6735 | Ridge | 17 | 25 | 0.68 | 170 | 165 | 25 | 1.8303 |  | -0.5
Inis Mor | 24 | 315 | 53.0991 | -9.6735 | Ridge | 17 | 25 | 0.68 | 65 | 55 | 5 | 0.046654 | 2 | -1
Inis Mor | 24 | 316 | 53.0991 | -9.6735 | Ridge | 17 | 25 | 0.68 | 75 | 50 | 10 | 0.097875 | 3 | -3
Inis Mor | 25 | 317 | 53.0996 | -9.6744 | Ridge | 16.9 | 45.5 | 0.37143 | 135 | 115 | 50 | 2.026
Inis Mor | 25 | 318 | 53.0996 | -9.6744 | Ridge | 16.9 | 45.5 | 0.37143 | 360 | 290 | 35 | 9.5369
Inis Mor | 25 | 319 | 53.0996 | -9.6744 | Ridge | 16.9 | 45.5 | 0.37143 | 430 | 295 | 55 | 18.2093
Inis Mor | 25 | 320 | 53.0996 | -9.6744 | Ridge | 16.9 | 45.5 | 0.37143 | 255 | 160 | 45 | 4.792
Inis Mor | 25 | 321 | 53.0996 | -9.6744 | Ridge | 16.9 | 45.5 | 0.37143 | 410 | 160 | 20 | 3.4243
Inis Mor | 25 | 322 | 53.0996 | -9.6744 | Ridge | 16.9 | 45.5 | 0.37143 | 185 | 120 | 25 | 1.4486
Inis Mor | 25 | 323 | 53.0996 | -9.6744 | Ridge | 16.9 | 45.5 | 0.37143 | 205 | 190 | 70 | 7.1162 | 2
Inis Mor | 26 | 324 | 53.1001 | -9.6761 | Ridge | 16.6 | 73 | 0.2274 | 300 | 230 | 80 | 14.4072 | 7.5
Inis Mor | 26 | 325 | 53.1001 | -9.6761 | Ridge | 10.3 | 73 | 0.1411 | 295 | 120 | 100 | 9.2394 | 5.5
Inis Mor | 26 | 326 | 53.1001 | -9.6761 | Ridge | 10.3 | 73 | 0.1411 | 215 | 190 | 30 | 3.1986
Inis Mor | 26 | 327 | 53.1001 | -9.6761 | Ridge | 10.3 | 73 | 0.1411 | 160 | 120 | 30 | 1.5034
Inis Mor | 26 | 328 | 53.1001 | -9.6761 | Ridge | 10.3 | 73 | 0.1411 | 145 | 40 | 50 | 0.7569
Inis Mor | 26 | 329 | 53.0998 | -9.6755 | Isolated | 9.8 | 10 | 0.98 | 505 | 240 | 115 | 36.3782 | 2.5 | 0
Inis Mor | 27 | 330 | 53.1001 | -9.6761 | Isolated | 10.3 | 56 | 0.18393 | 490 | 270 | 120 | 41.4364 | 4.5 | 2
Inis Mor | 27 | 331 | 53.1003 | -9.6777 | Isolated | 11.8 | 54 | 0.21852 | 680 | 430 | 165 | 125.9221 | 7.35
Inis Mor | 27 | 332 | 53.1003 | -9.6777 | Ridge | 13.9 | 72 | 0.19306 | 225 | 90 | 55 | 2.9069
Inis Mor | 27 | 333 | 53.1003 | -9.6777 | Ridge | 13.9 | 72 | 0.19306 | 105 | 55 | 35 | 0.52755
Inis Mor | 27 | 334 | 53.1003 | -9.6777 | Ridge | 13.9 | 72 | 0.19306 | 100 | 60 | 30 | 0.4698
Inis Mor | 28 | 335 | 53.1008 | -9.6788 | Ridge | 14.1 | 93.8 | 0.15032 | 120 | 90 | 50 | 1.4094
Inis Mor | 28 | 336 | 53.1008 | -9.6788 | Ridge | 14.1 | 93.8 | 0.15032 | 120 | 90 | 25 | 0.7047 | 0.5
Inis Mor | 28 | 337 | 53.1008 | -9.6788 | Ridge | 13.2 | 59 | 0.22373 | 145 | 70 | 35 | 0.9272 | 0.5
Inis Mor | 28 | 338 | 53.1008 | -9.6788 | Ridge | 13.2 | 59 | 0.22373 | 90 | 85 | 25 | 0.49916
Inis Mor | 28 | 339 | 53.1015 | -9.6797 | Ridge | 17.5 | 54 | 0.32407 | 170 | 75 | 30 | 0.99833
Inis Mor | 28 | 340 | 53.1015 | -9.6797 | Ridge | 17.5 | 54 | 0.32407 | 115 | 95 | 20 | 0.57029
Inis Mor | 28 | 341 | 53.1015 | -9.6797 | Ridge | 17.5 | 54 | 0.32407 | 100 | 85 | 25 | 0.55463
Inis Mor | 28 | 342 | 53.1015 | -9.6797 | Ridge | 17.5 | 54 | 0.32407 | 120 | 60 | 35 | 0.65772
Inis Mor | 28 | 343 | 53.1015 | -9.6797 | Isolated | 17.5 | 54 | 0.32407 | 280 | 130 | 130 | 12.3505 | 3.5
Inis Mor | 28 | 344 | 53.1015 | -9.6797 | Isolated | 17.5 | 54 | 0.32407 | 120 | 105 | 30 | 0.98658
Inis Mor | 29 | 345 | 53.1021 | -9.6809 | Ridge | 17.9 | 35.5 | 0.50423 | 185 | 95 | 15 | 0.68806
Inis Mor | 29 | 346 | 53.1021 | -9.6809 | Ridge | 17.9 | 35.5 | 0.50423 | 130 | 65 | 35 | 0.77191 | 2.5
Inis Mor | 29 | 347 | 53.1021 | -9.6809 | Ridge | 17.9 | 35.5 | 0.50423 | 110 | 65 | 30 | 0.55985
Inis Mor | 29 | 348 | 53.1021 | -9.6809 | Ridge | 17.9 | 35.5 | 0.50423 | 105 | 65 | 40 | 0.71253
Inis Mor | 29 | 349 | 53.1021 | -9.6809 | Ridge | 17.9 | 35.5 | 0.50423 | 105 | 75 | 15 | 0.30831
Inis Mor | 29 | 350 | 53.1021 | -9.6809 | Ridge | 17.9 | 35.5 | 0.50423 | 125 | 90 | 35 | 1.0277
Inis Mor | 29 | 351 | 53.1021 | -9.6809 | Ridge | 17.9 | 35.5 | 0.50423 | 180 | 70 | 25 | 0.82215
Inis Mor | 30 | 352 | 53.1027 | -9.6837 | Ridge | 23.6 | 64 | 0.36875 | 230 | 150 | 60 | 5.4027 | 1
Inis Mor | 30 | 353 | 53.1027 | -9.6837 | Ridge | 23.6 | 64 | 0.36875 | 90 | 85 | 40 | 0.79866
Inis Mor | 30 | 354 | 53.1027 | -9.6837 | Ridge | 23.6 | 64 | 0.36875 | 155 | 130 | 45 | 2.3666
Inis Mor | 30 | 355 | 53.1027 | -9.6837 | Ridge | 23.6 | 64 | 0.36875 | 110 | 70 | 30 | 0.60291
Inis Mor | 30 | 356 | 53.1027 | -9.6837 | Ridge | 23.6 | 64 | 0.36875 | 110 | 60 | 45 | 0.77517
Inis Mor | 30 | 357 | 53.1027 | -9.6837 | Ridge | 23.6 | 64 | 0.36875 | 140 | 80 | 35 | 1.0231 | 2.2361
Inis Mor | 30 | 358 | 53.1027 | -9.6837 | Ridge | 23.6 | 64 | 0.36875 | 200 | 110 | 50 | 2.871
Inis Mor | 30 | 359 | 53.1027 | -9.6837 | Ridge | 23.6 | 64 | 0.36875 | 100 | 90 | 45 | 1.0571
Inis Mor | 30 | 360 | 53.1027 | -9.6837 | Ridge | 23.6 | 64 | 0.36875 | 130 | 45 | 50 | 0.76343
Inis Mor | 31 | 361 | 53.1375 | -9.8229 | Ridge | 4 | 19 | 0.21053 | 325 | 135 | 80 | 9.1611 | 6
Inis Mor | 31 | 362 | 53.1375 | -9.8229 | Ridge | 4 | 19 | 0.21053 | 185 | 150 | 135 | 9.7777
Inis Mor | 31 | 363 | 53.1375 | -9.8229 | Ridge | 4 | 19 | 0.21053 | 175 | 160 | 65 | 4.7502 | 2
Inis Mor | 31 | 364 | 53.1375 | -9.8229 | Ridge | 4 | 19 | 0.21053 | 145 | 90 | 70 | 2.3842
Inis Mor | 31 | 365 | 53.1375 | -9.8229 | Ridge | 4 | 19 | 0.21053 | 220 | 150 | 35 | 3.0145 | 2 | 1
Inis Mor | 31 | 366 | 53.1375 | -9.8229 | Ridge | 4 | 19 | 0.21053 | 135 | 110 | 50 | 1.9379
Inis Mor | 31 | 367 | 53.1375 | -9.8229 | Ridge | 4 | 19 | 0.21053 | 195 | 90 | 80 | 3.6644
Inis Mor | 31 | 368 | 53.1375 | -9.8229 | Ridge | 4 | 19 | 0.21053 | 250 | 100 | 60 | 3.915
Inis Mor | 31 | 369 | 53.1375 | -9.8229 | Ridge | 4 | 19 | 0.21053 | 180 | 75 | 55 | 1.9379
Inis Mor | 31 | 370 | 53.1375 | -9.8229 | Ridge | 4 | 19 | 0.21053 | 200 | 70 | 60 | 2.1924
Inis Mor | 31 | 371 | 53.1375 | -9.8229 | Isolated | 4 | 19 | 0.21053 | 190 | 260 | 185 | 23.8528 | 4 | 0
Inis Mor | 31 | 372 | 53.1375 | -9.8229 | Ridge | 4 | 19 | 0.21053 | 290 | 245 | 75 | 13.908 | 2.7 | 1.5
Inis Mor | 31 | 373 | 53.1373 | -9.8237 | Ridge | 4.5 | 45 | 0.1 | 130 | 90 | 80 | 2.443
Inis Mor | 31 | 374 | 53.1373 | -9.8237 | Isolated | 4.5 | 45 | 0.1 | 265 | 230 | 140 | 22.2711 | 3
Inis Mor | 31 | 375 | 53.1373 | -9.8237 | Isolated | 4.5 | 45 | 0.1 | 280 | 210 | 80 | 12.2774
Inis Mor | 31 | 376 | 53.1373 | -9.8237 | Isolated | 4.5 | 45 | 0.1 | 200 | 180 | 170 | 15.9732 | 1
Inis Mor | 31 | 377 | 53.1373 | -9.8237 | Isolated | 4.5 | 45 | 0.1 | 150 | 130 | 120 | 6.1074
Inis Mor | 31 | 378 | 53.1373 | -9.8237 | Isolated | 4.5 | 45 | 0.1 | 180 | 160 | 50 | 3.7584
Inis Mor | 31 | 379 | 53.1373 | -9.8237 | Isolated | 4.5 | 45 | 0.1 | 260 | 230 | 160 | 24.9725 | 6
Inis Mor | 31 | 380 | 53.1373 | -9.8237 | Isolated | 4.5 | 45 | 0.1 | 230 | 180 | 150 | 16.2081
Inis Mor | 31 | 381 | 53.1373 | -9.8237 | Isolated | 4.5 | 45 | 0.1 | 170 | 150 | 75 | 4.9916
Inis Mor | 31 | 382 | 53.1373 | -9.8237 | Isolated | 5 | 45 | 0.11111 | 250 | 170 | 120 | 13.311 | 0.5
Inis Mor | 31 | 383 | 53.1373 | -9.8237 | Isolated | 5 | 45 | 0.11111 | 160 | 140 | 100 | 5.8464 | 2.5
Inis Mor | 31 | 384 | 53.1372 | -9.8247 | Isolated | 4.5 | 70 | 0.064286 | 252.803 | 252.803 | 252.803 | 42.1684 | 5
Inis Mor | 31 | 385 | 53.1372 | -9.8247 | Isolated | 4.5 | 45 | 0.1 | 215 | 210 | 130 | 15.3194
Inis Mor | 31 | 386 | 53.1372 | -9.8247 | Isolated | 4.5 | 45 | 0.1 | 200 | 140 | 35 | 2.5578
Inis Mor | 31 | 387 | 53.1372 | -9.8247 | Isolated | 4.5 | 45 | 0.1 | 220 | 150 | 75 | 6.4597
Inis Mor | 31 | 388 | 53.1372 | -9.8247 | Isolated | 4.5 | 55 | 0.081818 | 360 | 300 | 180 | 50.7384 | 2
Inis Mor | 31 | 389 | 53.1372 | -9.8247 | Isolated | 4.5 | 45 | 0.1 | 290 | 190 | 100 | 14.3811 | 5
Inis Mor | 31 | 390 | 53.1372 | -9.8247 | Isolated | 4.5 | 45 | 0.1 | 230 | 200 | 100 | 12.006 | 5.3852
Inis Mor | 32 | 391 | 53.1371 | -9.8206 | Ridge | 7.4 | 31 | 0.23871 | 90 | 80 | 40 | 0.75168 | 1.5
Inis Mor | 32 | 392 | 53.1371 | -9.8206 | Ridge | 7.4 | 31 | 0.23871 | 130 | 85 | 50 | 1.442
Inis Mor | 32 | 393 | 53.1371 | -9.8206 | Ridge | 7.4 | 31 | 0.23871 | 130 | 75 | 40 | 1.0179
Inis Mor | 32 | 394 | 53.1371 | -9.8206 | Ridge | 7.4 | 31 | 0.23871 | 155 | 115 | 45 | 2.0935 | 2.6
Inis Mor | 32 | 395 | 53.1371 | -9.8206 | Ridge | 7.4 | 31 | 0.23871 | 145 | 55 | 40 | 0.83259
Inis Mor | 32 | 396 | 53.1371 | -9.8206 | Ridge | 7.4 | 31 | 0.23871 | 115 | 100 | 25 | 0.75038
Inis Mor | 32 | 397 | 53.1371 | -9.8206 | Ridge | 7.4 | 31 | 0.23871 | 145 | 140 | 40 | 2.1193
Inis Mor | 32 | 398 | 53.1371 | -9.8206 | Ridge | 7.4 | 31 | 0.23871 | 185 | 80 | 25 | 0.9657
Inis Mor | 32 | 399 | 53.1377 | -9.8219 | Ridge | 4 | 65 | 0.061538 | 130 | 125 | 65 | 2.7568
Inis Mor | 32 | 400 | 53.1377 | -9.8219 | Isolated | 4 | 65 | 0.061538 | 190 | 160 | 55 | 4.3639 | 1
Inis Mor | 32 | 401 | 53.1377 | -9.8219 | Ridge | 4 | 65 | 0.061538 | 155 | 125 | 60 | 3.0341
Inis Mor | 32 | 402 | 53.1377 | -9.8219 | Ridge | 4 | 65 | 0.061538 | 235 | 120 | 30 | 2.2081
Inis Mor | 32 | 403 | 53.1377 | -9.8219 | Ridge | 4 | 65 | 0.061538 | 240 | 160 | 50 | 5.0112
Inis Mor | 32 | 404 | 53.1377 | -9.8219 | Ridge | 4 | 65 | 0.061538 | 150 | 115 | 40 | 1.8009
Inis Mor | 32 | 405 | 53.1377 | -9.8219 | Ridge | 4 | 65 | 0.061538 | 100 | 80 | 90 | 1.8792 | 1.25
Inis Mor | 32 | 406 | 53.1377 | -9.8219 | Isolated | 4 | 65 | 0.061538 | 190 | 160 | 55 | 4.3639 | 1
Inis Mor | 32 | 407 | 53.1377 | -9.8219 | Ridge | 4 | 65 | 0.061538 | 255 | 215 | 100 | 14.3093 | 1
Inis Mor | 32 | 408 | 53.1377 | -9.8219 | Ridge | 4 | 65 | 0.061538 | 330 | 270 | 60 | 13.9531
Inis Mor | 32 | 409 | 53.1377 | -9.8219 | Ridge | 4 | 65 | 0.061538 | 100 | 60 | 50 | 0.783
Inis Mor | 32 | 410 | 53.1377 | -9.8219 | Ridge | 4 | 65 | 0.061538 | 105 | 60 | 65 | 1.0688
Inis Mor | 32 | 411 | 53.1377 | -9.8219 | Ridge | 4 | 65 | 0.061538 | 210 | 170 | 35 | 3.2612 | 2.5
Inis Mor | 32 | 412 | 53.1375 | -9.8229 | Ridge | 5.5 | 21 | 0.2619 | 170 | 155 | 65 | 4.4703
Inis Mor | 32 | 413 | 53.1375 | -9.8229 | Ridge | 5.5 | 21 | 0.2619 | 145 | 95 | 75 | 2.6965
Inis Mor | 32 | 414 | 53.1375 | -9.8229 | Ridge | 5.5 | 21 | 0.2619 | 195 | 90 | 85 | 3.8935
Inis Mor | 32 | 415 | 53.1375 | -9.8229 | Ridge | 5.5 | 21 | 0.2619 | 135 | 110 | 50 | 1.9379
Inis Mor | 32 | 416 | 53.1375 | -9.8229 | Ridge | 5.5 | 21 | 0.2619 | 170 | 60 | 60 | 1.5973
Inis Mor | 33 | 417 | 53.1374 | -9.8239 | Ridge | 4.8 | 72 | 0.066667 | 210 | 200 | 125 | 13.7025
Inis Mor | 33 | 418 | 53.1374 | -9.8239 | Ridge | 4.8 | 72 | 0.066667 | 220 | 150 | 30 | 2.5839
Inis Mor | 33 | 419 | 53.1374 | -9.8239 | Ridge | 4.8 | 72 | 0.066667 | 235 | 175 | 175 | 18.7838 | 1.5
Inis Mor | 33 | 420 | 53.1374 | -9.8239 | Ridge | 4.8 | 72 | 0.066667 | 220 | 90 | 80 | 4.1342
Inis Mor | 33 | 421 | 53.1374 | -9.8239 | Ridge | 4.8 | 72 | 0.066667 | 155 | 130 | 85 | 4.4703
Inis Mor | 33 | 422 | 53.1374 | -9.8239 | Ridge | 4.8 | 72 | 0.066667 | 435 | 215 | 140 | 34.174
Inis Mor | 33 | 423 | 53.1374 | -9.8239 | Ridge | 4.8 | 72 | 0.066667 | 240 | 150 | 45 | 4.2282
Inis Mor | 33 | 424 | 53.1374 | -9.8239 | Ridge | 4.8 | 72 | 0.066667 | 435 | 140 | 90 | 14.3054
Inis Mor | 33 | 425 | 53.1374 | -9.8239 | Ridge | 4.8 | 72 | 0.066667 | 105 | 120 | 105 | 3.453
Inis Mor | 33 | 426 | 53.1374 | -9.8239 | Ridge | 4.8 | 72 | 0.066667 | 500 | 265 | 110 | 38.0408
Inis Mor | 33 | 427 | 53.1374 | -9.8239 | Ridge | 4.8 | 72 | 0.066667 | 270 | 240 | 120 | 20.2954
Inis Mor | 33 | 428 | 53.1374 | -9.8239 | Ridge | 4.8 | 72 | 0.066667 | 290 | 185 | 105 | 14.7028
Inis Mor | 34 | 429 | 53.1043 | -9.6881 | Ridge | 26 | 18 | 1.4444 | 75 | 30 | 20 | 0.11745 | 2
Inis Mor | 34 | 430 | 53.1043 | -9.6881 | Ridge | 26 | 18 | 1.4444 | 30 | 15 | 10 | 0.011745 | 0.5
Inis Mor | 34 | 431 | 53.1043 | -9.6881 | Ridge | 26 | 18 | 1.4444 | 120 | 110 | 20 | 0.68904 | 3.5 | 0.2
Inis Mor | 34 | 432 | 53.1043 | -9.6881 | Ridge | 26 | 18 | 1.4444 | 100 | 50 | 20 | 0.261
Inis Mor | 34 | 433 | 53.1043 | -9.6881 | Ridge | 26 | 18 | 1.4444 | 90 | 80 | 10 | 0.18792 | 0.5
Inis Mor | 34 | 434 | 53.1043 | -9.6881 | Ridge | 26 | 18 | 1.4444 | 50 | 15 | 20 | 0.03915 | 4
Inis Mor | 34 | 435 | 53.1043 | -9.6881 | Isolated | 26 | 18 | 1.4444 | 85 | 70 | 15 | 0.23294
Inis Mor | 34 | 436 | 53.1043 | -9.6881 | Isolated | 26 | 18 | 1.4444 | 95 | 50 | 25 | 0.30994 | 2 | 0
Inis Mor | 34 | 437 | 53.1043 | -9.6881 | Ridge | 26 | 18 | 1.4444 | 75 | 50 | 20 | 0.19575
Inis Mor | 34 | 438 | 53.1043 | -9.6881 | Ridge | 26 | 18 | 1.4444 | 190 | 120 | 20 | 1.1902
Inis Mor | 34 | 439 | 53.1043 | -9.6881 | Ridge | 26 | 18 | 1.4444 | 135 | 85 | 10 | 0.2995
Inis Mor | 34 | 440 | 53.1043 | -9.6881 | Ridge | 26 | 18 | 1.4444 | 120 | 70 | 20 | 0.43848
Inis Mor | 34 | 441 | 53.1043 | -9.6881 | Ridge | 26 | 18 | 1.4444 | 120 | 65 | 15 | 0.30537 | 2
Inis Mor | 34 | 442 | 53.1043 | -9.6881 | Ridge | 26 | 18 | 1.4444 | 65 | 50 | 20 | 0.16965 | 0.5
Inis Meain | 35 | 443 | 53.0675 | -9.6004 | Ridge | 1.9 | 13 | 0.14615 | 170 | 50 | 50 | 1.1093
Inis Meain | 35 | 444 | 53.0675 | -9.6004 | Ridge | 1.9 | 13 | 0.14615 | 200 | 155 | 35 | 2.8319
Inis Meain | 35 | 445 | 53.0675 | -9.6004 | Ridge | 1.9 | 13 | 0.14615 | 200 | 120 | 30 | 1.8792
Inis Meain | 35 | 446 | 53.0675 | -9.6004 | Ridge | 1.9 | 13 | 0.14615 | 190 | 135 | 30 | 2.0084
Inis Meain | 35 | 447 | 53.0675 | -9.6004 | Ridge | 1.9 | 13 | 0.14615 | 360 | 125 | 50 | 5.8725
Inis Meain | 35 | 448 | 53.0675 | -9.6004 | Isolated | 1.9 | 13 | 0.14615 | 300 | 200 | 35 | 5.481
Inis Meain | 35 | 449 | 53.0675 | -9.6004 | Ridge | 1.9 | 13 | 0.14615 | 160 | 155 | 15 | 0.97092
Inis Meain | 35 | 450 | 53.0675 | -9.6004 | Ridge | 1.9 | 13 | 0.14615 | 110 | 80 | 15 | 0.34452
Inis Meain | 36 | 451 | 53.067 | -9.6015 | Ridge | 3.4 | 14.5 | 0.23448 | 95 | 75 | 25 | 0.46491
Inis Meain | 36 | 452 | 53.067 | -9.6015 | Ridge | 3.4 | 14.5 | 0.23448 | 170 | 65 | 10 | 0.28841
Inis Meain | 36 | 453 | 53.067 | -9.6015 | Isolated | 3.4 | 14.5 | 0.23448 | 130 | 105 | 30 | 1.0688
Inis Meain | 36 | 454 | 53.067 | -9.6015 | Ridge | 3.4 | 14.5 | 0.23448 | 100 | 85 | 25 | 0.55463
Inis Meain | 37 | 455 | 53.0667 | -9.6021 | Ridge | 3.8 | 7.9 | 0.48101 | 205 | 65 | 30 | 1.0433
Inis Meain | 37 | 456 | 53.0667 | -9.6021 | Ridge | 3.8 | 7.9 | 0.48101 | 85 | 70 | 20 | 0.31059
Inis Meain | 37 | 457 | 53.0667 | -9.6021 | Ridge | 3.8 | 7.9 | 0.48101 | 95 | 60 | 25 | 0.37193
Inis Meain | 37 | 458 | 53.0667 | -9.6021 | Ridge | 3.8 | 7.9 | 0.48101 | 90 | 75 | 15 | 0.26426
Inis Meain | 37 | 459 | 53.0667 | -9.6021 | Ridge | 3.8 | 7.9 | 0.48101 | 125 | 105 | 25 | 0.85641 | 1.5
Inis Meain | 37 | 460 | 53.0667 | -9.6021 | Ridge | 3.8 | 7.9 | 0.48101 | 100 | 90 | 15 | 0.35235
Inis Meain | 37 | 461 | 53.0667 | -9.6021 | Ridge | 3.8 | 7.9 | 0.48101 | 80 | 80 | 30 | 0.50112
Inis Meain | 37 | 462 | 53.0667 | -9.6021 | Ridge | 3.8 | 7.9 | 0.48101 | 85 | 65 | 15 | 0.2163
Inis Meain | 37 | 463 | 53.0667 | -9.6021 | Ridge | 3.8 | 7.9 | 0.48101 | 105 | 95 | 10 | 0.26035
Inis Meain | 37 | 464 | 53.0667 | -9.6021 | Isolated | 3.8 | 7.9 | 0.48101 | 105 | 70 | 40 | 0.76734
Inis Meain | 37 | 465 | 53.0667 | -9.6021 | Ridge | 0.8 | 5 | 0.16 | 130 | 115 | 30 | 1.1706
Inis Meain | 37 | 466 | 53.0667 | -9.6021 | Ridge | 0.8 | 5 | 0.16 | 120 | 75 | 25 | 0.58725
Inis Meain | 37 | 467 | 53.0664 | -9.6037 | Ridge | 3 | 31.5 | 0.095238 | 100 | 45 | 35 | 0.41108
Inis Meain | 37 | 468 | 53.0664 | -9.6037 | Ridge | 3 | 31.5 | 0.095238 | 100 | 60 | 15 | 0.2349 | 4.5 | 3.5
Inis Meain | 37 | 469 | 53.0664 | -9.6037 | Ridge | 3 | 31.5 | 0.095238 | 110 | 90 | 15 | 0.38759 | 4.5 | 4
Inis Meain | 37 | 470 | 53.0664 | -9.6037 | Ridge | 3 | 31.5 | 0.095238 | 70 | 65 | 5 | 0.059377 | 4.5 | 3.5
Inis Meain | 37 | 471 | 53.0664 | -9.6037 | Isolated | 3 | 31.5 | 0.095238 | 195 | 160 | 65 | 5.2931 | 29 | 2
Inis Meain | 37 | 472 | 53.0664 | -9.6037 | Isolated | 3 | 31.5 | 0.095238 | 120 | 95 | 40 | 1.1902 | 24.5 | 2
Inis Meain | 37 | 473 | 53.0664 | -9.6037 | Ridge | 3 | 31.5 | 0.095238 | 135 | 110 | 15 | 0.58138 | 21 | 0.5
Inis Meain | 38 | 474 | 53.0665 | -9.6029 | Ridge | 1.5 | 11.7 | 0.12821 | 170 | 80 | 60 | 2.1298
Inis Meain | 38 | 475 | 53.0665 | -9.6029 | Ridge | 1.5 | 11.7 | 0.12821 | 210 | 150 | 35 | 2.8775
Inis Meain | 38 | 476 | 53.0665 | -9.6029 | Ridge | 1.5 | 11.7 | 0.12821 | 200 | 140 | 60 | 4.3848 | 7
Inis Meain | 38 | 477 | 53.0665 | -9.6029 | Ridge | 1.5 | 11.7 | 0.12821 | 220 | 140 | 40 | 3.2155 | 4.7
Inis Meain | 38 | 478 | 53.0665 | -9.6029 | Ridge | 1.5 | 11.7 | 0.12821 | 140 | 125 | 30 | 1.3702
Inis Meain | 38 | 479 | 53.0665 | -9.6029 | Ridge | 1.5 | 11.7 | 0.12821 | 120 | 110 | 65 | 2.2394
Inis Meain | 38 | 480 | 53.0665 | -9.6029 | Ridge | 1.5 | 11.7 | 0.12821 | 140 | 60 | 50 | 1.0962
Inis Meain | 38 | 481 | 53.0665 | -9.6029 | Ridge | 1.5 | 11.7 | 0.12821 | 160 | 110 | 40 | 1.8374
Inis Meain | 38 | 482 | 53.0662 | -9.6045 | Ridge | 4.2 | 21 | 0.2 | 230 | 110 | 30 | 1.981
Inis Meain | 38 | 483 | 53.0662 | -9.6045 | Ridge | 4.2 | 21 | 0.2 | 130 | 130 | 30 | 1.3233
Inis Meain | 38 | 484 | 53.0662 | -9.6045 | Ridge | 4.2 | 21 | 0.2 | 130 | 115 | 25 | 0.97549
Inis Meain | 38 | 485 | 53.0662 | -9.6045 | Isolated | 4.2 | 21 | 0.2 | 210 | 200 | 65 | 7.1253
Inis Meain | 38 | 486 | 53.0662 | -9.6045 | Ridge | 4.2 | 21 | 0.2 | 120 | 85 | 25 | 0.66555
Inis Meain | 38 | 487 | 53.0662 | -9.6045 | Ridge | 4.2 | 21 | 0.2 | 155 | 95 | 15 | 0.57648
Inis Meain | 38 | 488 | 53.0662 | -9.6045 | Ridge | 4.2 | 21 | 0.2 | 135 | 110 | 15 | 0.58138
Inis Meain | 38 | 489 | 53.0662 | -9.6045 | Ridge | 4.2 | 21 | 0.2 | 160 | 75 | 35 | 1.0962
Inis Meain | 38 | 490 | 53.0662 | -9.6045 | Ridge | 4.2 | 21 | 0.2 | 145 | 85 | 50 | 1.6084
Inis Meain | 38 | 491 | 53.0662 | -9.6045 | Ridge | 4.2 | 21 | 0.2 | 130 | 95 | 35 | 1.1282
Inis Meain | 38 | 492 | 53.0662 | -9.6045 | Ridge | 4.2 | 21 | 0.2 | 150 | 90 | 40 | 1.4094
Inis Meain | 38 | 493 | 53.0662 | -9.6045 | Ridge | 4.2 | 21 | 0.2 | 85 | 65 | 25 | 0.36051
Inis Meain | 39 | 494 | 53.066 | -9.6051 | Ridge | 2.4 | 24.1 | 0.099585 | 90 | 70 | 30 | 0.49329
Inis Meain | 39 | 495 | 53.066 | -9.6051 | Ridge | 2.4 | 24.1 | 0.099585 | 130 | 100 | 20 | 0.6786
Inis Meain | 39 | 496 | 53.066 | -9.6051 | Ridge | 2.4 | 24.1 | 0.099585 | 110 | 85 | 20 | 0.48807
Inis Meain | 39 | 497 | 53.066 | -9.6051 | Ridge | 2.4 | 24.1 | 0.099585 | 100 | 85 | 40 | 0.8874
Inis Meain | 39 | 498 | 53.066 | -9.6051 | Ridge | 2.4 | 24.1 | 0.099585 | 160 | 105 | 30 | 1.3154
Inis Meain | 40 | 499 | 53.0659 | -9.6059 | Ridge | 5 | 24.4 | 0.20492 | 260 | 205 | 90 | 12.5202 | 41.1
Inis Meain | 40 | 500 | 53.0659 | -9.6059 | Ridge | 5 | 24.4 | 0.20492 | 270 | 260 | 150 | 27.4833 | 29.6 | 2.8
Inis Meain | 40 | 501 | 53.0659 | -9.6059 | Ridge | 5 | 24.4 | 0.20492 | 160 | 145 | 50 | 3.0276 | 1.5
Inis Meain | 40 | 502 | 53.0659 | -9.6059 | Ridge | 5 | 24.4 | 0.20492 | 210 | 205 | 60 | 6.7416
Inis Meain | 40 | 503 | 53.0659 | -9.6059 | Ridge | 5 | 24.4 | 0.20492 | 120 | 75 | 30 | 0.7047
Inis Meain | 40 | 504 | 53.0659 | -9.6059 | Ridge | 5 | 24.4 | 0.20492 | 155 | 130 | 65 | 3.4184
Inis Meain | 40 | 505 | 53.0659 | -9.6059 | Ridge | 5 | 24.4 | 0.20492 | 195 | 125 | 130 | 8.2704
Inis Meain | 40 | 506 | 53.0659 | -9.6059 | Ridge | 5 | 24.4 | 0.20492 | 195 | 150 | 50 | 3.8171
Inis Meain | 40 | 507 | 53.0659 | -9.6059 | Ridge | 5 | 24.4 | 0.20492 | 185 | 175 | 25 | 2.1125
Inis Meain | 40 | 508 | 53.0659 | -9.6059 | Ridge | 5 | 24.4 | 0.20492 | 200 | 190 | 30 | 2.9754
Inis Meain | 40 | 509 | 53.066 | -9.6074 | Isolated | 1 | 10 | 0.1 | 330 | 265 | 75 | 17.1183
Inis Meain | 40 | 510 | 53.066 | -9.6074 | Isolated | 1.5 | 13 | 0.11538 | 250 | 205 | 100 | 13.3763 | 37
Inis Meain | 40 | 511 | 53.066 | -9.6074 | Ridge | 1.3 | 15 | 0.086667 | 300 | 220 | 120 | 20.6712 | 1 | 0.25
Inis Meain | 40 | 512 | 53.066 | -9.6074 | Ridge | 2.3 | 18 | 0.12778 | 130 | 125 | 35 | 1.4844
Inis Meain | 41 | 513 | 53.066 | -9.6074 | Ridge | 5 | 40 | 0.125 | 120 | 80 | 35 | 0.87696 | 23 | 1
Inis Meain | 41 | 514 | 53.066 | -9.6074 | Isolated | 1.2 | 11 | 0.10909 | 350 | 330 | 150 | 45.2182 | 12 | 1
Inis Meain | 42 | 515 | 53.0661 | -9.6094 | Isolated | 8.4 | 45 | 0.18667 | 210 | 185 | 60 | 6.0839
Inis Meain | 42 | 516 | 53.0661 | -9.6094 | Ridge | 8.4 | 45 | 0.18667 | 370 | 245 | 45 | 10.6468
Inis Meain | 42 | 517 | 53.0661 | -9.6094 | Ridge | 8.4 | 45 | 0.18667 | 120 | 60 | 25 | 0.4698
Inis Meain | 42 | 518 | 53.0661 | -9.6094 | Ridge | 8.4 | 45 | 0.18667 | 95 | 95 | 10 | 0.23555
Inis Meain | 42 | 519 | 53.0661 | -9.6094 | Ridge | 8.4 | 45 | 0.18667 | 100 | 95 | 20 | 0.4959
Inis Meain | 42 | 520 | 53.0661 | -9.6094 | Ridge | 8.4 | 45 | 0.18667 | 110 | 80 | 15 | 0.34452
Inis Meain | 42 | 521 | 53.0661 | -9.6094 | Ridge | 8.4 | 45 | 0.18667 | 130 | 110 | 15 | 0.55985
Inis Meain | 42 | 522 | 53.0661 | -9.6094 | Ridge | 8.4 | 45 | 0.18667 | 155 | 95 | 25 | 0.96081
Inis Meain | 42 | 523 | 53.0661 | -9.6094 | Ridge | 8.4 | 45 | 0.18667 | 245 | 150 | 45 | 4.3163
Inis Meain | 42 | 524 | 53.0661 | -9.6094 | Ridge | 8.4 | 45 | 0.18667 | 130 | 70 | 35 | 0.83129
Inis Meain | 42 | 525 | 53.0661 | -9.6094 | Ridge | 8.4 | 45 | 0.18667 | 95 | 90 | 40 | 0.89262
Inis Meain | 42 | 526 | 53.0661 | -9.6094 | Ridge | 8.4 | 45 | 0.18667 | 110 | 60 | 40 | 0.68904
Inis Meain | 42 | 527 | 53.0661 | -9.6094 | Ridge | 8.4 | 45 | 0.18667 | 125 | 105 | 40 | 1.3702
Inis Meain | 42 | 528 | 53.0661 | -9.6094 | Ridge | 8.4 | 45 | 0.18667 | 105 | 90 | 20 | 0.49329
Inis Meain | 42 | 529 | 53.0661 | -9.6094 | Ridge | 8.4 | 45 | 0.18667 | 205 | 185 | 35 | 3.4644
Inis Meain | 42 | 530 | 53.0661 | -9.6094 | Isolated | 8.4 | 45 | 0.18667 | 210 | 200 | 30 | 3.2886
Inis Meain | 42 | 531 | 53.0661 | -9.6094 | Ridge | 8.4 | 45 | 0.18667 | 225 | 210 | 30 | 3.6997
Inis Meain | 42 | 532 | 53.0661 | -9.6094 | Ridge | 8.4 | 45 | 0.18667 | 135 | 120 | 35 | 1.4799
Inis Meain | 42 | 533 | 53.0661 | -9.6094 | Ridge | 8.4 | 45 | 0.18667 | 130 | 125 | 25 | 1.0603
Inis Meain | 43 | 534 | 53.0663 | -9.6102 | Ridge | 7.7 | 105 | 0.073333 | 80 | 80 | 20 | 0.33408
Inis Meain | 43 | 535 | 53.0663 | -9.6102 | Isolated | 7.7 | 105 | 0.073333 | 135 | 70 | 40 | 0.98658
Inis Meain | 43 | 536 | 53.0663 | -9.6102 | Ridge | 7.7 | 105 | 0.073333 | 220 | 115 | 35 | 2.3112
Inis Meain | 43 | 537 | 53.0663 | -9.6102 | Ridge | 7.7 | 105 | 0.073333 | 125 | 80 | 25 | 0.6525
Inis Meain | 43 | 538 | 53.0663 | -9.6102 | Ridge | 7.7 | 105 | 0.073333 | 90 | 90 | 25 | 0.52853
Inis Meain | 43 | 539 | 53.0663 | -9.6102 | Ridge | 7.7 | 105 | 0.073333 | 65 | 50 | 35 | 0.29689
Inis Meain | 43 | 540 | 53.0663 | -9.6102 | Isolated | 7.7 | 105 | 0.073333 | 190 | 165 | 40 | 3.2729
Inis Meain | 43 | 541 | 53.0663 | -9.6102 | Ridge | 7.7 | 105 | 0.073333 | 140 | 90 | 20 | 0.65772
Inis Meain | 43 | 542 | 53.0663 | -9.6102 | Ridge | 7.7 | 105 | 0.073333 | 180 | 130 | 50 | 3.0537
Inis Meain | 43 | 543 | 53.0663 | -9.6102 | Ridge | 7.7 | 105 | 0.073333 | 180 | 130 | 60 | 3.6644
Inis Meain | 43 | 544 | 53.0663 | -9.6102 | Ridge | 7.7 | 105 | 0.073333 | 100 | 90 | 25 | 0.58725
Inis Meain | 43 | 545 | 53.0663 | -9.6102 | Isolated | 7.7 | 105 | 0.073333 | 220 | 150 | 55 | 4.7371
Inis Meain | 43 | 546 | 53.0663 | -9.6102 | Ridge | 7.7 | 105 | 0.073333 | 130 | 75 | 55 | 1.3996
Inis Meain | 43 | 547 | 53.0663 | -9.6102 | Isolated | 7.7 | 105 | 0.073333 | 230 | 195 | 40 | 4.6823
Inis Meain | 43 | 548 | 53.0663 | -9.6102 | Ridge | 7.7 | 105 | 0.073333 | 195 | 190 | 50 | 4.835
Inis Meain | 43 | 549 | 53.0663 | -9.6102 | Ridge | 7.7 | 105 | 0.073333 | 220 | 215 | 40 | 4.9381
Inis Meain | 43 | 550 | 53.0663 | -9.6102 | Ridge | 7.7 | 105 | 0.073333 | 370 | 240 | 50 | 11.5884
Inis Meain | 44 | 551 | 53.0664 | -9.611 | Ridge | 8.2 | 110 | 0.074545 | 190 | 135 | 50 | 3.3473
Inis Meain | 44 | 552 | 53.0664 | -9.611 | Ridge | 8.2 | 110 | 0.074545 | 150 | 85 | 25 | 0.83194 | 2
Inis Meain | 44 | 553 | 53.0664 | -9.611 | Ridge | 8.2 | 110 | 0.074545 | 110 | 70 | 20 | 0.40194
Inis Meain | 44 | 554 | 53.0664 | -9.611 | Ridge | 8.2 | 110 | 0.074545 | 180 | 170 | 25 | 1.9967
Inis Meain | 44 | 555 | 53.0664 | -9.611 | Ridge | 8.2 | 110 | 0.074545 | 160 | 90 | 25 | 0.9396
Inis Meain | 44 | 556 | 53.0664 | -9.611 | Ridge | 8.2 | 110 | 0.074545 | 185 | 145 | 25 | 1.7503
Inis Meain | 44 | 557 | 53.0664 | -9.611 | Ridge | 8.2 | 110 | 0.074545 | 130 | 65 | 25 | 0.55136 | 2 | -1
Inis Meain | 44 | 558 | 53.0664 | -9.611 | Ridge | 8.2 | 110 | 0.074545 | 100 | 95 | 25 | 0.61987
Inis Meain | 45 | 559 | 53.0666 | -9.612 | Ridge | 8.4 | 100 | 0.084 | 140 | 85 | 35 | 1.0871
Inis Meain | 45 | 560 | 53.0666 | -9.612 | Ridge | 8.4 | 100 | 0.084 | 145 | 25 | 25 | 0.23653
Inis Meain | 45 | 561 | 53.0666 | -9.612 | Ridge | 8.4 | 100 | 0.084 | 85 | 75 | 20 | 0.33277
Inis Meain | 45 | 562 | 53.0666 | -9.612 | Ridge | 8.4 | 100 | 0.084 | 95 | 75 | 15 | 0.27894
Inis Meain | 45 | 563 | 53.0666 | -9.612 | Ridge | 8.4 | 100 | 0.084 | 165 | 70 | 35 | 1.0551
Inis Meain | 45 | 564 | 53.0666 | -9.612 | Ridge | 8.4 | 100 | 0.084 | 120 | 65 | 25 | 0.50895
Inis Meain | 45 | 565 | 53.0666 | -9.612 | Ridge | 8.4 | 100 | 0.084 | 130 | 65 | 25 | 0.55136
Inis Meain | 46 | 566 | 53.0666 | -9.6128 | Ridge | 8.3 | 99.4 | 0.083501 | 75 | 50 | 10 | 0.097875
Inis Meain | 46 | 567 | 53.0666 | -9.6128 | Ridge | 8.3 | 99.4 | 0.083501 | 125 | 65 | 25 | 0.53016
Inis Meain | 46 | 568 | 53.0666 | -9.6128 | Ridge | 8.3 | 99.4 | 0.083501 | 90 | 65 | 15 | 0.22903 | 3.3 | -5
Inis Meain | 46 | 569 | 53.0666 | -9.6128 | Ridge | 8.3 | 99.4 | 0.083501 | 100 | 70 | 10 | 0.1827
Inis Meain | 46 | 570 | 53.0666 | -9.6128 | Ridge | 8.3 | 99.4 | 0.083501 | 185 | 180 | 30 | 2.6074 | 5
Inis Meain | 46 | 571 | 53.0666 | -9.6128 | Ridge | 8.3 | 99.4 | 0.083501 | 130 | 90 | 30 | 0.91611
Inis Meain | 47 | 572 | 53.0667 | -9.6137 | Ridge | 10.7 | 156 | 0.06859 | 120 | 95 | 25 | 0.74385
Inis Meain | 47 | 573 | 53.0667 | -9.6137 | Ridge | 10.7 | 156 | 0.06859 | 100 | 90 | 25 | 0.58725
Inis Meain | 47 | 574 | 53.0667 | -9.6137 | Ridge | 10.7 | 156 | 0.06859 | 225 | 110 | 20 | 1.2919
Inis Meain | 47 | 575 | 53.0667 | -9.6137 | Ridge | 10.7 | 156 | 0.06859 | 160 | 80 | 45 | 1.5034
Inis Meain | 47 | 576 | 53.0667 | -9.6137 | Ridge | 10.7 | 156 | 0.06859 | 100 | 60 | 25 | 0.3915
Inis Meain | 47 | 577 | 53.0667 | -9.6137 | Isolated | 10.7 | 156 | 0.06859 | 280 | 190 | 50 | 6.9426
Inis Meain | 47 | 578 | 53.0667 | -9.6137 | Isolated | 10.7 | 156 | 0.06859 | 280 | 230 | 95 | 15.968
Inis Meain | 48 | 579 | 53.0669 | -9.6144 | Ridge | 10.1 | 150.1 | 0.067288 | 510 | 240 | 75 | 23.9598 | -1.5
Inis Meain | 48 | 580 | 53.0669 | -9.6144 | Isolated | 10.1 | 150.1 | 0.067288 | 225 | 160 | 40 | 3.7584
Inis Meain | 48 | 581 | 53.0669 | -9.6144 | Ridge | 10.1 | 150.1 | 0.067288 | 135 | 100 | 25 | 0.88087
Inis Meain | 48 | 582 | 53.0669 | -9.6144 | Ridge | 10.1 | 150.1 | 0.067288 | 145 | 75 | 40 | 1.1354
Inis Meain | 48 | 583 | 53.0669 | -9.6144 | Ridge | 10.1 | 150.1 | 0.067288 | 170 | 90 | 25 | 0.99833
Inis Meain | 48 | 584 | 53.0669 | -9.6144 | Ridge | 10.1 | 150.1 | 0.067288 | 230 | 160 | 35 | 3.3617
Inis Meain | 48 | 585 | 53.0669 | -9.6144 | Ridge | 10.1 | 150.1 | 0.067288 | 310 | 180 | 40 | 5.8255
Inis Meain | 48 | 586 | 53.0669 | -9.6144 | Ridge | 10.1 | 150.1 | 0.067288 | 390 | 315 | 45 | 14.4287 | 14.1 | 1
Inis Meain | 48 | 587 | 53.0669 | -9.6144 | Isolated | 10.1 | 150.1 | 0.067288 | 75 | 230 | 130 | 5.8529
Inis Meain | 48 | 588 | 53.0699 | -9.6164 | Ridge | 10.1 | 150.1 | 0.067288 | 185 | 125 | 20 | 1.2071
Inis Meain | 48 | 589 | 53.0699 | -9.6164 | Ridge | 10.1 | 150.1 | 0.067288 | 255 | 105 | 35 | 2.4459 | 3.5 | -1
Inis Meain | 48 | 590 | 53.0699 | -9.6164 | Ridge | 10.1 | 150.1 | 0.067288 | 205 | 120 | 50 | 3.2103 | 2
Inis Meain | 48 | 591 | 53.0699 | -9.6164 | Ridge | 10.1 | 150.1 | 0.067288 | 385 | 215 | 75 | 16.2032
Inis Meain | 49 | 592 | 53.0672 | -9.6149 | Ridge | 11.6 | 158 | 0.073418 | 150 | 105 | 10 | 0.41108
Inis Meain | 49 | 593 | 53.0672 | -9.6149 | Ridge | 11.6 | 158 | 0.073418 | 120 | 65 | 45 | 0.91611
Inis Meain | 49 | 594 | 53.0672 | -9.6149 | Ridge | 11.6 | 158 | 0.073418 | 125 | 85 | 30 | 0.83194
Inis Meain | 49 | 595 | 53.0672 | -9.6149 | Ridge | 11.6 | 158 | 0.073418 | 125 | 80 | 15 | 0.3915
Inis Meain | 49 | 596 | 53.0672 | -9.6149 | Ridge | 11.6 | 158 | 0.073418 | 105 | 65 | 40 | 0.71253
Inis Meain | 49 | 597 | 53.0672 | -9.6149 | Ridge | 11.6 | 158 | 0.073418 | 90 | 65 | 40 | 0.61074
Inis Meain | 49 | 598 | 53.0672 | -9.6149 | Ridge | 11.6 | 158 | 0.073418 | 125 | 60 | 20 | 0.3915
Inis Meain | 49 | 599 | 53.0672 | -9.6149 | Ridge | 11.6 | 158 | 0.073418 | 105 | 80 | 20 | 0.43848
Inis Meain | 49 | 600 | 53.0672 | -9.6149 | Ridge | 11.6 | 158 | 0.073418 | 105 | 70 | 35 | 0.67142
Inis Meain | 49 | 601 | 53.0672 | -9.6149 | Ridge | 11.6 | 158 | 0.073418 | 65 | 65 | 20 | 0.22054
Inis Meain | 49 | 602 | 53.0672 | -9.6149 | Ridge | 11.6 | 158 | 0.073418 | 70 | 60 | 20 | 0.21924
Inis Meain | 49 | 603 | 53.0672 | -9.6149 | Ridge | 11.6 | 158 | 0.073418 | 170 | 85 | 15 | 0.56572
Inis Meain | 49 | 604 | 53.0672 | -9.6149 | Ridge | 11.6 | 158 | 0.073418 | 155 | 75 | 15 | 0.45512
Inis Meain | 49 | 605 | 53.0672 | -9.615 | Ridge | 11.6 | 140 | 0.082857 | 425 | 300 | 80 | 26.622 | 29.5 | 0.8
Inis Meain | 49 | 606 | 53.0672 | -9.615 | Ridge | 11.6 | 158 | 0.073418 | 170 | 170 | 20 | 1.5086
Inis Meain | 49 | 607 | 53.0672 | -9.615 | Ridge | 11.6 | 158 | 0.073418 | 130 | 100 | 45 | 1.5269
Inis Meain | 49 | 608 | 53.0672 | -9.615 | Ridge | 11.6 | 158 | 0.073418 | 230 | 140 | 50 | 4.2021
Inis Meain | 49 | 609 | 53.0672 | -9.615 | Ridge | 11.6 | 158 | 0.073418 | 130 | 100 | 40 | 1.3572
Inis Meain | 49 | 610 | 53.0672 | -9.615 | Ridge | 11.6 | 158 | 0.073418 | 320 | 90 | 45 | 3.3826
Inis Meain | 49 | 611 | 53.0672 | -9.615 | Ridge | 11.6 | 158 | 0.073418 | 116 | 65 | 35 | 0.68878
Inis Meain | 49 | 612 | 53.0672 | -9.615 | Ridge | 11.6 | 158 | 0.073418 | 100 | 80 | 15 | 0.3132
Inis Meain | 50 | 613 | 53.0674 | -9.6155 | Ridge | 12.8 | 123 | 0.10407 | 430 | 260 | 50 | 14.5899
Inis Meain | 50 | 614 | 53.0674 | -9.6155 | Ridge | 12.8 | 123 | 0.10407 | 270 | 160 | 70 | 7.8926
Inis Meain | 50 | 615 | 53.0674 | -9.6155 | Ridge | 12.8 | 123 | 0.10407 | 270 | 120 | 40 | 3.3826 | 11.5
Inis Meain | 50 | 616 | 53.0674 | -9.6155 | Ridge | 12.8 | 123 | 0.10407 | 245 | 60 | 45 | 1.7265 | 16
Inis Meain | 50 | 617 | 53.0674 | -9.6155 | Ridge | 12.8 | 123 | 0.10407 | 240 | 60 | 60 | 2.255 | 17
Inis Meain | 50 | 618 | 53.0674 | -9.6155 | Ridge | 12.8 | 123 | 0.10407 | 230 | 65 | 40 | 1.5608 | 17
Inis Meain | 50 | 619 | 53.0674 | -9.6155 | Ridge | 12.8 | 123 | 0.10407 | 200 | 120 | 25 | 1.566
Inis Meain | 50 | 620 | 53.0674 | -9.6155 | Ridge | 12.8 | 123 | 0.10407 | 235 | 105 | 30 | 1.9321
Inis Meain | 50 | 621 | 53.0674 | -9.6155 | Ridge | 12.8 | 123 | 0.10407 | 185 | 140 | 40 | 2.704
Inis Meain | 50 | 622 | 53.0674 | -9.6155 | Ridge | 12.8 | 123 | 0.10407 | 165 | 105 | 40 | 1.8087
Inis Meain | 50 | 623 | 53.0674 | -9.6155 | Ridge | 12.8 | 123 | 0.10407 | 250 | 130 | 55 | 4.6654
Inis Meain | 50 | 624 | 53.0674 | -9.6155 | Ridge | 12.8 | 123 | 0.10407 | 180 | 95 | 35 | 1.5621
Inis Meain | 50 | 625 | 53.0674 | -9.6155 | Ridge | 12.8 | 123 | 0.10407 | 125 | 120 | 30 | 1.1745
Inis Meain | 50 | 626 | 53.0674 | -9.6155 | Ridge | 12.8 | 123 | 0.10407 | 235 | 110 | 40 | 2.6987
Inis Meain | 50 | 627 | 53.0674 | -9.6155 | Ridge | 12.8 | 123 | 0.10407 | 170 | 120 | 65 | 3.4609
Inis Meain | 50 | 628 | 53.0674 | -9.6155 | Ridge | 12.8 | 123 | 0.10407 | 180 | 90 | 40 | 1.6913
Inis Meain | 50 | 629 | 53.0674 | -9.6155 | Ridge | 12.8 | 123 | 0.10407 | 160 | 90 | 55 | 2.0671
Inis Meain | 50 | 630 | 53.0674 | -9.6155 | Ridge | 12.8 | 123 | 0.10407 | 280 | 195 | 20 | 2.8501
Inis Meain | 50 | 631 | 53.0674 | -9.6155 | Ridge | 12.8 | 123 | 0.10407 | 140 | 110 | 10 | 0.40194
Inis Meain | 50 | 632 | 53.0674 | -9.6155 | Ridge | 12.8 | 123 | 0.10407 | 170 | 140 | 10 | 0.62118
Inis Meain | 50 | 633 | 53.0674 | -9.6155 | Ridge | 12.8 | 123 | 0.10407 | 90 | 85 | 20 | 0.39933
Inis Meain | 51 | 634 | 53.0678 | -9.6159 | Isolated | 11.5 | 135 | 0.085185 | 280 | 155 | 55 | 6.2301
Inis Meain | 51 | 635 | 53.0678 | -9.6159 | Isolated | 11.5 | 135 | 0.085185 | 275 | 275 | 60 | 11.8429
Inis Meain | 51 | 636 | 53.0678 | -9.6159 | Isolated | 11.5 | 135 | 0.085185 | 370 | 155 | 60 | 8.981
Inis Meain | 51 | 637 | 53.0678 | -9.6159 | Isolated | 11.5 | 135 | 0.085185 | 250 | 205 | 60 | 8.0258
Inis Meain | 51 | 638 | 53.0678 | -9.6159 | Isolated | 11.5 | 135 | 0.085185 | 200 | 195 | 60 | 6.1074
Inis Meain | 51 | 639 | 53.0678 | -9.6159 | Ridge | 11.5 | 135 | 0.085185 | 260 | 160 | 15 | 1.6286
Inis Meain | 52 | 640 | 53.0682 | -9.6161 | Ridge | 13.9 | 175 | 0.079429 | 240 | 165 | 25 | 2.5839 | 6 | 0.5
Inis Meain | 52 | 641 | 53.0682 | -9.6161 | Ridge | 13.9 | 175 | 0.079429 | 110 | 105 | 15 | 0.45218 | 1.8028
Inis Meain | 52 | 642 | 53.0682 | -9.6161 | Ridge | 13.9 | 175 | 0.079429 | 180 | 125 | 30 | 1.7617
Inis Meain | 52 | 643 | 53.0682 | -9.6161 | Isolated | 13.9 | 175 | 0.079429 | 280 | 200 | 40 | 5.8464 | 14.5
Inis Meain | 53 | 644 | 53.0686 | -9.6163 | Ridge | 15.5 | 200 | 0.0775 | 200 | 60 | 70 | 2.1924 | 1
Inis Meain | 53 | 645 | 53.0686 | -9.6163 | Ridge | 15.5 | 200 | 0.0775 | 210 | 100 | 65 | 3.5627
Inis Meain | 53 | 646 | 53.0686 | -9.6163 | Ridge | 15.5 | 200 | 0.0775 | 350 | 230 | 10 | 2.101
Inis Meain | 53 | 647 | 53.0686 | -9.6163 | Ridge | 15.5 | 200 | 0.0775 | 290 | 150 | 45 | 5.1091 | 1.118
Inis Meain | 53 | 648 | 53.0686 | -9.6163 | Ridge | 15.5 | 200 | 0.0775 | 280 | 250 | 60 | 10.962 | 1.8028
Inis Meain | 54 | 649 | 53.0686 | -9.6163 | Ridge | 15.5 | 195 | 0.079487 | 420 | 290 | 55 | 17.4844 | 6
Inis Meain | 54 | 650 | 53.0686 | -9.6163 | Ridge | 15.5 | 195 | 0.079487 | 580 | 135 | 70 | 14.3054
Inis Meain | 54 | 651 | 53.0689 | -9.6166 | Ridge | 19.6 | 222 | 0.088288 | 230 | 190 | 50 | 5.7028 | 3.3
Inis Meain | 54 | 652 | 53.0689 | -9.6166 | Ridge | 19.6 | 222 | 0.088288 | 260 | 100 | 55 | 3.7323
Inis Meain | 54 | 653 | 53.0689 | -9.6166 | Ridge | 19.6 | 222 | 0.088288 | 140 | 80 | 20 | 0.58464 | 3.4
Inis Meain | 54 | 654 | 53.0689 | -9.6166 | Ridge | 19.6 | 222 | 0.088288 | 155 | 120 | 40 | 1.9418
Inis Meain | 54 | 655 | 53.0689 | -9.6166 | Ridge | 19.6 | 222 | 0.088288 | 160 | 160 | 35 | 2.3386
Inis Meain | 54 | 656 | 53.0689 | -9.6166 | Ridge | 19.6 | 222 | 0.088288 | 405 | 130 | 35 | 4.8096
Inis Meain | 54 | 657 | 53.0689 | -9.6166 | Isolated | 19.6 | 222 | 0.088288 | 550 | 300 | 65 | 27.9922 | 6 | -1
Inis Meain | 54 | 658 | 53.0689 | -9.6166 | Isolated | 19.6 | 222 | 0.088288 | 300 | 170 | 60 | 7.9866
Inis Meain | 54 | 659 | 53.0689 | -9.6166 | Ridge | 19.6 | 222 | 0.088288 | 250 | 240 | 25 | 3.915 | 12.7
Inis Meain | 54 | 660 | 53.0689 | -9.6166 | Ridge | 19.6 | 222 | 0.088288 | 280 | 260 | 65 | 12.3505 | 3 | -4
Inis Meain | 54 | 661 | 53.0689 | -9.6166 | Ridge | 19.6 | 222 | 0.088288 | 270 | 150 | 45 | 4.7567
Inis Meain | 54 | 662 | 53.0689 | -9.6166 | Ridge | 19.6 | 222 | 0.088288 | 315 | 220 | 40 | 7.2349
Inis Meain | 54 | 663 | 53.0689 | -9.6166 | Ridge | 19.6 | 222 | 0.088288 | 145 | 120 | 30 | 1.3624
Inis Meain | 54 | 664 | 53.0689 | -9.6166 | Ridge | 19.6 | 222 | 0.088288 | 100 | 90 | 45 | 1.0571
Inis Meain | 54 | 665 | 53.0689 | -9.6166 | Ridge | 19.6 | 222 | 0.088288 | 130 | 50 | 45 | 0.76343
Inis Meain | 55 | 666 | 53.0694 | -9.6165 | Ridge | 18.3 | 213 | 0.085915 | 210 | 70 | 70 | 2.6857
Inis Meain | 55 | 667 | 53.0694 | -9.6165 | Ridge | 18.3 | 213 | 0.085915 | 495 | 205 | 60 | 15.891 | 3.3
Inis Meain | 55 | 668 | 53.0694 | -9.6165 | Ridge | 18.3 | 213 | 0.085915 | 215 | 140 | 55 | 4.3209
Inis Meain | 55 | 669 | 53.0694 | -9.6165 | Ridge | 18.3 | 213 | 0.085915 | 190 | 120 | 35 | 2.0828
Inis Meain | 55 | 670 | 53.0694 | -9.6165 | Ridge | 18.3 | 213 | 0.085915 | 150 | 90 | 40 | 1.4094
Inis Meain | 55 | 671 | 53.0694 | -9.6165 | Ridge | 18.3 | 213 | 0.085915 | 150 | 50 | 40 | 0.783
Inis Meain | 55 | 672 | 53.0694 | -9.6165 | Ridge | 18.3 | 213 | 0.085915 | 145 | 65 | 15 | 0.36899
Inis Meain | 55 | 673 | 53.0694 | -9.6165 | Ridge | 18.3 | 213 | 0.085915 | 500 | 315 | 70 | 28.7752 | 3.4
Inis Meain | 55 | 674 | 53.0694 | -9.6165 | Ridge | 18.3 | 213 | 0.085915 | 175 | 110 | 35 | 1.7585
Inis Meain | 55 | 675 | 53.0694 | -9.6165 | Ridge | 18.3 | 213 | 0.085915 | 205 | 165 | 50 | 4.4142 | 4.5
Inis Meain | 55 | 676 | 53.0694 | -9.6165 | Ridge | 18.3 | 213 | 0.085915 | 245 | 100 | 40 | 2.5578 | 5.5 | 2.5
Inis Meain | 55 | 677 | 53.0694 | -9.6165 | Ridge | 18.3 | 213 | 0.085915 | 265 | 180 | 30 | 3.7349
Inis Meain | 55 | 678 | 53.0694 | -9.6165 | Ridge | 18.3 | 213 | 0.085915 | 315 | 170 | 35 | 4.8918 | 3.3 | -1.5
Inis Meain | 55 | 679 | 53.0694 | -9.6165 | Ridge | 18.3 | 213 | 0.085915 | 560 | 140 | 70 | 14.3237
Inis Meain | 55 | 680 | 53.0694 | -9.6165 | Ridge | 18.3 | 213 | 0.085915 | 190 | 150 | 35 | 2.6035
Inis Meain | 55 | 681 | 53.0694 | -9.6165 | Ridge | 18.3 | 213 | 0.085915 | 400 | 215 | 75 | 16.8345
Inis Meain | 55 | 682 | 53.0694 | -9.6165 | Ridge | 18.3 | 213 | 0.085915 | 100 | 95 | 25 | 0.61987 | 1.5
Inis Meain | 56 | 683 | 53.0699 | -9.6164 | Ridge | 17.7 | 210 | 0.084286 | 305 | 205 | 45 | 7.3436
Inis Meain | 56 | 684 | 53.0699 | -9.6164 | Ridge | 17.7 | 210 | 0.084286 | 178 | 135 | 25 | 1.568 | 2.2361
Inis Meain | 56 | 685 | 53.0699 | -9.6164 | Ridge | 17.7 | 210 | 0.084286 | 205 | 205 | 40 | 4.3874
Inis Meain | 56 | 686 | 53.0699 | -9.6164 | Ridge | 17.7 | 210 | 0.084286 | 675 | 320 | 60 | 33.8256 | 2.2361 | -0.5
Inis Meain | 56 | 687 | 53.0699 | -9.6164 | Ridge | 17.7 | 210 | 0.084286 | 140 | 80 | 35 | 1.0231
Inis Meain | 56 | 688 | 53.0699 | -9.6164 | Ridge | 17.7 | 210 | 0.084286 | 290 | 140 | 65 | 6.8878
Inis Meain | 56 | 689 | 53.0699 | -9.6164 | Ridge | 17.7 | 210 | 0.084286 | 240 | 125 | 55 | 4.3065
Inis Meain | 56 | 690 | 53.0699 | -9.6164 | Ridge | 17.7 | 210 | 0.084286 | 155 | 145 | 15 | 0.8799
Inis Meain | 56 | 691 | 53.0699 | -9.6164 | Ridge | 17.7 | 210 | 0.084286 | 125 | 65 | 60 | 1.2724
Inis Meain | 57 | 692 | 53.0704 | -9.6168 | Ridge | 18.3 | 171 | 0.10702 | 120 | 95 | 30 | 0.89262
Inis Meain | 57 | 693 | 53.0704 | -9.6168 | Ridge | 18.3 | 171 | 0.10702 | 170 | 70 | 50 | 1.553 | 1
Inis Meain | 57 | 694 | 53.0704 | -9.6168 | Ridge | 18.3 | 171 | 0.10702 | 250 | 85 | 55 | 3.0504
Inis Meain | 57 | 695 | 53.0704 | -9.6168 | Ridge | 18.3 | 171 | 0.10702 | 180 | 90 | 30 | 1.2685
Inis Meain | 57 | 696 | 53.0704 | -9.6168 | Ridge | 18.3 | 171 | 0.10702 | 570 | 230 | 75 | 25.6628 | 1.5 | 1.5
Inis Meain | 57 | 697 | 53.0704 | -9.6168 | Ridge | 18.3 | 171 | 0.10702 | 140 | 85 | 20 | 0.62118
Inis Meain | 57 | 698 | 53.0704 | -9.6168 | Ridge | 18.3 | 171 | 0.10702 | 165 | 80 | 50 | 1.7226 |  | -1.5
Inis Meain | 57 | 699 | 53.0704 | -9.6168 | Ridge | 18.3 | 171 | 0.10702 | 135 | 95 | 30 | 1.0042 |  | -1
Inis Meain | 57 | 700 | 53.0704 | -9.6168 | Ridge | 18.3 | 171 | 0.10702 | 240 | 50 | 45 | 1.4094
Inis Meain | 57 | 701 | 53.0704 | -9.6168 | Ridge | 18.3 | 171 | 0.10702 | 365 | 290 | 75 | 20.7201 | 5 | -1.5
Inis Meain | 57 | 702 | 53.0704 | -9.6168 | Ridge | 18.3 | 171 | 0.10702 | 300 | 150 | 40 | 4.698 | 2 | -1
Inis Meain | 57 | 703 | 53.0704 | -9.6168 | Ridge | 18.3 | 171 | 0.10702 | 150 | 130 | 55 | 2.7992 | 5.5
Inis Meain | 57 | 704 | 53.0704 | -9.6168 | Ridge | 18.3 | 171 | 0.10702 | 160 | 110 | 35 | 1.6078
Inis Meain | 57 | 705 | 53.0704 | -9.6168 | Ridge | 18.3 | 171 | 0.10702 | 95 | 60 | 40 | 0.59508
Inis Meain | 57 | 706 | 53.0704 | -9.6168 | Ridge | 18.3 | 171 | 0.10702 | 300 | 95 | 50 | 3.7193 | 10.5 | 2
Inis Meain | 57 | 707 | 53.0704 | -9.6168 | Ridge | 18.3 | 171 | 0.10702 | 210 | 125 | 50 | 3.4256
Inis Meain | 58 | 708 | 53.0707 | -9.6168 | Ridge | 17.3 | 128 | 0.13516 | 300 | 150 | 70 | 8.2215
Inis Meain | 58 | 709 | 53.0707 | -9.6168 | Ridge | 17.3 | 128 | 0.13516 | 420 | 135 | 45 | 6.6594 | 2.8284
Inis Meain | 58 | 710 | 53.0707 | -9.6168 | Ridge | 17.3 | 128 | 0.13516 | 300 | 125 | 75 | 7.3406
Inis Meain | 58 | 711 | 53.0707 | -9.6168 | Ridge | 17.3 | 128 | 0.13516 | 240 | 160 | 45 | 4.5101
Inis Meain | 58 | 712 | 53.0707 | -9.6168 | Ridge | 17.3 | 128 | 0.13516 | 240 | 130 | 40 | 3.2573
Inis Meain | 58 | 713 | 53.0707 | -9.6168 | Ridge | 17.3 | 128 | 0.13516 | 170 | 130 | 30 | 1.7304
Inis Meain | 58 | 714 | 53.0707 | -9.6168 | Ridge | 17.3 | 128 | 0.13516 | 165 | 120 | 45 | 2.3255 | 7.1
Inis Meain | 58 | 715 | 53.0707 | -9.6168 | Ridge | 17.3 | 128 | 0.13516 | 550 | 160 | 65 | 14.9292 | 1 | -1
Inis Meain | 58 | 716 | 53.0707 | -9.6168 | Ridge | 17.3 | 128 | 0.13516 | 180 | 120 | 55 | 3.1007
Inis Meain | 58 | 717 | 53.0707 | -9.6168 | Ridge | 17.3 | 128 | 0.13516 | 280 | 120 | 35 | 3.0694 | 1
Inis Meain | 58 | 718 | 53.0707 | -9.6168 | Ridge | 17.3 | 128 | 0.13516 | 300 | 120 | 55 | 5.1678
Inis Meain | 58 | 719 | 53.0707 | -9.6168 | Ridge | 17.3 | 128 | 0.13516 | 460 | 240 | 60 | 17.2886
Inis Meain | 58 | 720 | 53.0707 | -9.6168 | Ridge | 17.3 | 128 | 0.13516 | 305 | 220 | 45 | 7.8809
Inis Meain | 58 | 721 | 53.0707 | -9.6168 | Isolated | 17.3 | 128 | 0.13516 | 215 | 75 | 35 | 1.473
Inis Meain | 59 | 722 | 53.0712 | -9.6166 | Isolated | 16.7 | 118 | 0.14153 | 320 | 310 | 10 | 2.5891
Inis Meain | 59 | 723 | 53.0712 | -9.6166 | Isolated | 16.7 | 118 | 0.14153 | 215 | 75 | 30 | 1.2626
Inis Meain | 59 | 724 | 53.0712 | -9.6166 | Ridge | 16.7 | 118 | 0.14153 | 295 | 220 | 60 | 10.1633
Inis Meain | 59 | 725 | 53.0712 | -9.6166 | Ridge | 16.7 | 118 | 0.14153 | 430 | 210 | 40 | 9.4273
Inis Meain | 59 | 726 | 53.0712 | -9.6166 | Ridge | 16.7 | 118 | 0.14153 | 535 | 165 | 50 | 11.5199 | 0.5
Inis Meain | 59 | 727 | 53.0712 | -9.6166 | Ridge | 16.7 | 118 | 0.14153 | 315 | 125 | 70 | 7.1938
Inis Meain | 59 | 728 | 53.0712 | -9.6166 | Ridge | 16.7 | 118 | 0.14153 | 145 | 120 | 25 | 1.1354
Inis Meain | 59 | 729 | 53.0712 | -9.6166 | Ridge | 16.7 | 118 | 0.14153 | 135 | 80 | 35 | 0.98658
Inis Meain | 59 | 730 | 53.0712 | -9.6166 | Ridge | 16.7 | 118 | 0.14153 | 305 | 310 | 70 | 17.2743 | 10.5
Inis Meain | 59 | 731 | 53.0712 | -9.6166 | Ridge | 16.7 | 118 | 0.14153 | 200 | 165 | 45 | 3.8758
Inis Meain | 59 | 732 | 53.0712 | -9.6166 | Ridge | 16.7 | 118 | 0.14153 | 255 | 70 | 45 | 2.0965
Inis Meain | 59 | 733 | 53.0712 | -9.6166 | Ridge | 16.7 | 118 | 0.14153 | 335 | 175 | 50 | 7.6506
Inis Meain | 59 | 734 | 53.0712 | -9.6166 | Ridge | 16.7 | 118 | 0.14153 | 565 | 180 | 60 | 15.9262
Inis Meain | 59 | 735 | 53.0712 | -9.6166 | Ridge | 16.7 | 118 | 0.14153 | 225 | 130 | 20 | 1.5269
Inis Meain | 59 | 736 | 53.0712 | -9.6166 | Ridge | 16.7 | 118 | 0.14153 | 140 | 75 | 30 | 0.82215 | 1.5 | -0.5
Inis Meain | 59 | 737 | 53.0712 | -9.6166 | Ridge | 16.7 | 118 | 0.14153 | 175 | 65 | 40 | 1.1876
Inis Meain | 59 | 738 | 53.0712 | -9.6166 | Ridge | 16.7 | 118 | 0.14153 | 200 | 100 | 50 | 2.61
Inis Meain | 59 | 739 | 53.0712 | -9.6166 | Ridge | 16.7 | 118 | 0.14153 | 185 | 170 | 45 | 3.6938
Inis Meain | 59 | 740 | 53.0712 | -9.6166 | Ridge | 16.7 | 118 | 0.14153 | 175 | 120 | 35 | 1.9183
Inis Meain | 59 | 741 | 53.0712 | -9.6166 | Ridge | 16.7 | 118 | 0.14153 | 200 | 95 | 40 | 1.9836
Inis Meain | 59 | 742 | 53.0714 | -9.6164 | Ridge | 17 | 120 | 0.14167 | 490 | 170 | 50 | 10.8706
Inis Meain | 59 | 743 | 53.0714 | -9.6164 | Ridge | 17 | 120 | 0.14167 | 710 | 190 | 70 | 24.6462 | 1
Inis Meain | 59 | 744 | 53.0714 | -9.6164 | Ridge | 18 | 120 | 0.15 | 350 | 130 | 45 | 5.344 | 1
Inis Meain | 59 | 745 | 53.0714 | -9.6164 | Ridge | 21.5 | 132 | 0.16288 | 560 | 190 | 65 | 18.0508 | 12.3111 | 4.5
Inis Meain | 59 | 746 | 53.0714 | -9.6164 | Ridge | 21.5 | 120 | 0.17917 | 700 | 125 | 70 | 15.9863 | 0.5
Inis Meain | 60 | 747 | 53.0717 | -9.6164 | Ridge | 17.5 | 144 | 0.12153 | 165 | 95 | 40 | 1.6365
Inis Meain | 60 | 748 | 53.0717 | -9.6164 | Ridge | 17.5 | 144 | 0.12153 | 235 | 90 | 40 | 2.2081
Inis Meain | 60 | 749 | 53.0717 | -9.6164 | Ridge | 17.5 | 144 | 0.12153 | 430 | 80 | 70 | 6.2849
Inis Meain | 60 | 750 | 53.0717 | -9.6164 | Ridge | 17.5 | 144 | 0.12153 | 260 | 165 | 115 | 12.8764 | 10.198 | -1.5
Inis Meain | 60 | 751 | 53.0717 | -9.6164 | Ridge | 17.5 | 144 | 0.12153 | 295 | 125 | 75 | 7.2183
Inis Meain | 60 | 752 | 53.0717 | -9.6164 | Ridge | 17.5 | 144 | 0.12153 | 180 | 120 | 40 | 2.255
Inis Meain | 60 | 753 | 53.0717 | -9.6164 | Ridge | 17.5 | 144 | 0.12153 | 255 | 130 | 65 | 5.6239 | 1.5
Inis Meain | 60 | 754 | 53.0717 | -9.6164 | Ridge | 17.5 | 144 | 0.12153 | 300 | 110 | 70 | 6.0291
Inis Meain | 60 | 755 | 53.0717 | -9.6164 | Ridge | 17.5 | 144 | 0.12153 | 570 | 190 | 65 | 18.3731
Inis Meain | 60 | 756 | 53.0717 | -9.6164 | Ridge | 17.5 | 144 | 0.12153 | 690 | 120 | 65 | 14.047
Inis Meain | 60 | 757 | 53.0717 | -9.6164 | Ridge | 17.5 | 144 | 0.12153 | 160 | 105 | 45 | 1.9732
Inis Meain | 60 | 758 | 53.0717 | -9.6164 | Ridge | 17.5 | 144 | 0.12153 | 400 | 125 | 80 | 10.44
Inis Meain | 60 | 759 | 53.0717 | -9.6164 | Ridge | 17.5 | 144 | 0.12153 | 200 | 180 | 65 | 6.1074
Inis Meain | 60 | 760 | 53.0717 | -9.6164 | Ridge | 17.5 | 144 | 0.12153 | 325 | 185 | 35 | 5.4924
Inis Meain | 60 | 761 | 53.0717 | -9.6164 | Ridge | 17.5 | 144 | 0.12153 | 440 | 90 | 45 | 4.651
Inis Meain | 60 | 762 | 53.0717 | -9.6164 | Ridge | 17.5 | 144 | 0.12153 | 350 | 85 | 45 | 3.4941
Inis Meain | 60 | 763 | 53.0717 | -9.6164 | Ridge | 17.5 | 144 | 0.12153 | 355 | 80 | 50 | 3.7062
Inis Meain | 60 | 764 | 53.0714 | -9.6164 | Ridge | 12 | 175 | 0.068571 | 150 | 55 | 25 | 0.53831 | 1
Inis Meain | 60 | 765 | 53.0719 | -9.616 | Ridge | 19 | 166 | 0.11446 | 255 | 120 | 25 | 1.9967 | 1
Inis Meain | 60 | 766 | 53.0719 | -9.616 | Ridge | 19 | 166 | 0.11446 | 235 | 75 | 35 | 1.61 | 3
Inis Meain | 60 | 767 | 53.0719 | -9.616 | Ridge | 19 | 166 | 0.11446 | 90 | 60 | 20 | 0.28188
Inis Meain | 61 | 768 | 53.0722 | -9.6165 | Ridge | 16.2 | 123 | 0.13171 | 225 | 80 | 55 | 2.5839
Inis Meain | 61 | 769 | 53.0722 | -9.6165 | Ridge | 16.2 | 123 | 0.13171 | 235 | 125 | 70 | 5.3668
Inis Meain | 61 | 770 | 53.0722 | -9.6165 | Ridge | 16.2 | 123 | 0.13171 | 230 | 135 | 40 | 3.2416 | 4.5
Inis Meain | 61 | 771 | 53.0722 | -9.6165 | Ridge | 16.2 | 123 | 0.13171 | 200 | 140 | 55 | 4.0194
Inis Meain | 61 | 772 | 53.0722 | -9.6165 | Ridge | 16.2 | 123 | 0.13171 | 290 | 210 | 50 | 7.9474 | 10.1237
Inis Meain | 61 | 773 | 53.0722 | -9.6165 | Ridge | 16.2 | 123 | 0.13171 | 405 | 100 | 55 | 5.8138
Inis Meain | 61 | 774 | 53.0722 | -9.6165 | Ridge | 16.2 | 123 | 0.13171 | 450 | 85 | 45 | 4.4925
Inis Meain | 61 | 775 | 53.0722 | -9.6165 | Ridge | 16.2 | 123 | 0.13171 | 295 | 120 | 55 | 5.0817
Inis Meain | 61 | 776 | 53.0722 | -9.6165 | Ridge | 16.2 | 123 | 0.13171 | 100 | 85 | 30 | 0.66555
Inis Meain | 61 | 777 | 53.0722 | -9.6165 | Ridge | 16.2 | 123 | 0.13171 | 110 | 105 | 15 | 0.45218
Inis Meain | 61 | 778 | 53.0722 | -9.6165 | Ridge | 16.2 | 123 | 0.13171 | 135 | 100 | 45 | 1.5856
Inis Meain | 61 | 779 | 53.0722 | -9.6165 | Ridge | 16.2 | 123 | 0.13171 | 280 | 90 | 40 | 2.6309
Inis Meain | 61 | 780 | 53.0722 | -9.6165 | Ridge | 16.2 | 123 | 0.13171 | 560 | 125 | 65 | 11.8755 | 1.8
Inis Meain | 61 | 781 | 53.0722 | -9.6165 | Ridge | 16.2 | 123 | 0.13171 | 270 | 120 | 35 | 2.9597
Inis Meain | 61 | 782 | 53.0722 | -9.6165 | Ridge | 16.2 | 123 | 0.13171 | 205 | 110 | 40 | 2.3542 | 1.5 | 0.5
Inis Meain | 61 | 783 | 53.0722 | -9.6165 | Ridge | 16.2 | 123 | 0.13171 | 220 | 115 | 45 | 2.9715
Inis Meain | 61 | 784 | 53.0722 | -9.6165 | Ridge | 16.2 | 123 | 0.13171 | 115 | 60 | 50 | 0.90045
Inis Meain | 62 | 785 | 53.0726 | -9.6164 | Ridge | 16.5 | 111 | 0.14865 | 205 | 150 | 45 | 3.6116 | 10.5
Inis Meain | 62 | 786 | 53.0726 | -9.6164 | Ridge | 16.5 | 111 | 0.14865 | 90 | 85 | 25 | 0.49916
Inis Meain | 62 | 787 | 53.0726 | -9.6164 | Ridge | 16.5 | 111 | 0.14865 | 245 | 120 | 15 | 1.151
Inis Meain | 62 | 788 | 53.0726 | -9.6164 | Ridge | 16.5 | 111 | 0.14865 | 150 | 85 | 45 | 1.4975
Inis Meain | 62 | 789 | 53.0726 | -9.6164 | Ridge | 16.5 | 111 | 0.14865 | 204.735 | 204.735 | 204.735 | 22.3984 | 5 | 0
Inis Meain | 62 | 790 | 53.0726 | -9.6164 | Ridge | 16.5 | 111 | 0.14865 | 205 | 125 | 65 | 4.3473
Inis Meain | 62 | 791 | 53.0726 | -9.6164 | Ridge | 16.5 | 111 | 0.14865 | 240 | 125 | 45 | 3.5235 | 1.5 | 0.75
Inis Meain | 62 | 792 | 53.0726 | -9.6164 | Ridge | 16.5 | 111 | 0.14865 | 140 | 125 | 30 | 1.3702 | 1 | 1
Inis Meain | 62 | 793 | 53.0726 | -9.6164 | Ridge | 16.5 | 111 | 0.14865 | 185 | 95 | 55 | 2.5229 | 6.5
Inis Meain | 62 | 794 | 53.0726 | -9.6164 | Ridge | 16.5 | 111 | 0.14865 | 380 | 170 | 45 | 7.5873 | 5 | 0.75
Inis Meain | 62 | 795 | 53.0726 | -9.6164 | Ridge | 16.5 | 111 | 0.14865 | 200 | 125 | 15 | 0.97875 | 2 | 0.8
Inis Meain | 62 | 796 | 53.0726 | -9.6164 | Ridge | 16.5 | 111 | 0.14865 | 145 | 100 | 15 | 0.56768 | 2 | 0.8
Inis Meain | 62 | 797 | 53.0726 | -9.6164 | Ridge | 16.5 | 111 | 0.14865 | 280 | 185 | 15 | 2.028 | 2 | 0.8
Inis Meain | 62 | 798 | 53.0726 | -9.6164 | Ridge | 16.5 | 111 | 0.14865 | 200 | 135 | 50 | 3.5235 | 6 | 1.5
Inis Meain | 62 | 799 | 53.0726 | -9.6164 | Ridge | 16.5 | 111 | 0.14865 | 215 | 50 | 35 | 0.98201
Inis Meain | 62 | 800 | 53.0726 | -9.6164 | Ridge | 16.5 | 111 | 0.14865 | 130 | 95 | 35 | 1.1282 | 3 | 1.5
Inis Meain | 62 | 801 | 53.0726 | -9.6164 | Ridge | 16.5 | 111 | 0.14865 | 120 | 100 | 55 | 1.7226
Inis Meain | 62 | 802 | 53.0726 | -9.6164 | Ridge | 16.5 | 111 | 0.14865 | 215 | 140 | 20 | 1.5712
Inis Meain | 63 | 803 | 53.073 | -9.6161 | Ridge | 19 | 124 | 0.15323 | 95 | 90 | 20 | 0.44631 | 1
Inis Meain | 63 | 804 | 53.073 | -9.6161 | Ridge | 19 | 124 | 0.15323 | 180 | 75 | 50 | 1.7617
Inis Meain | 63 | 805 | 53.073 | -9.6161 | Ridge | 19 | 124 | 0.15323 | 400 | 240 | 50 | 12.528 | 1.5
Inis Meain | 63 | 806 | 53.073 | -9.6161 | Ridge | 19 | 124 | 0.15323 | 415 | 110 | 95 | 11.3189
Inis Meain | 63 | 807 | 53.073 | -9.6161 | Ridge | 19 | 124 | 0.15323 | 295 | 135 | 85 | 8.8352
Inis Meain | 64 | 808 | 53.0736 | -9.6156 | Ridge | 19.8 | 114 | 0.17368 | 430 | 70 | 50 | 3.928
Inis Meain | 64 | 809 | 53.0736 | -9.6156 | Ridge | 19.8 | 114 | 0.17368 | 235 | 110 | 25 | 1.6867
Inis Meain | 64 | 810 | 53.0736 | -9.6156 | Ridge | 19.8 | 114 | 0.17368 | 135 | 110 | 35 | 1.3565
Inis Meain | 64 | 811 | 53.0736 | -9.6156 | Ridge | 19.8 | 114 | 0.17368 | 170 | 100 | 25 | 1.1093 | 1.5 | 1.5
Inis Meain | 64 | 812 | 53.0736 | -9.6156 | Ridge | 19.8 | 114 | 0.17368 | 190 | 120 | 25 | 1.4877 | 0.70711
Inis Meain | 64 | 813 | 53.0736 | -9.6156 | Ridge | 19.8 | 114 | 0.17368 | 205 | 115 | 15 | 0.92296
Inis Meain | 64 | 814 | 53.0736 | -9.6156 | Ridge | 19.8 | 114 | 0.17368 | 160 | 100 | 25 | 1.044
Inis Meain | 64 | 815 | 53.0736 | -9.6156 | Ridge | 19.8 | 114 | 0.17368 | 195 | 120 | 35 | 2.1376
Inis Meain | 65 | 816 | 53.0738 | -9.6155 | Ridge | 20.8 | 83 | 0.2506 | 395 | 205 | 30 | 6.3403
Inis Meain | 65 | 817 | 53.0738 | -9.6155 | Ridge | 20.8 | 83 | 0.2506 | 165 | 145 | 30 | 1.8733 | 1 | -1
Inis Meain | 65 | 818 | 53.0738 | -9.6155 | Ridge | 20.8 | 83 | 0.2506 | 170 | 120 | 35 | 1.8635
Inis Meain | 65 | 819 | 53.0738 | -9.6155 | Ridge | 20.8 | 83 | 0.2506 | 270 | 110 | 50 | 3.8758
Inis Meain | 65 | 820 | 53.0738 | -9.6155 | Ridge | 20.8 | 83 | 0.2506 | 160 | 110 | 20 | 0.91872 | 2.5 | 0.3
Inis Meain | 65 | 821 | 53.0738 | -9.6155 | Isolated | 20.8 | 83 | 0.2506 | 179.53 | 179.53 | 179.53 | 15.1026 | 1.5811
Inis Meain | 65 | 822 | 53.0738 | -9.6155 | Isolated | 20.8 | 83 | 0.2506 | 400 | 210 | 90 | 19.7316 | 1.5
Inis Meain | 65 | 823 | 53.0738 | -9.6155 | Isolated | 20.8 | 83 | 0.2506 | 195 | 90 | 50 | 2.2903 | 1
Inis Meain | 65 | 824 | 53.0738 | -9.6155 | Isolated | 20.8 | 83 | 0.2506 | 115 | 60 | 55 | 0.9905
Inis Meain | 65 | 825 | 53.0738 | -9.6155 | Ridge | 20.8 | 83 | 0.2506 | 140 | 130 | 30 | 1.4251 | 1
Inis Meain | 65 | 826 | 53.0738 | -9.6155 | Ridge | 20.8 | 83 | 0.2506 | 230 | 110 | 55 | 3.6318 | 7.5
Inis Meain | 65 | 827 | 53.0738 | -9.6155 | Ridge | 20.8 | 83 | 0.2506 | 185 | 110 | 70 | 3.7179
Inis Meain | 65 | 828 | 53.0738 | -9.6155 | Ridge | 20.8 | 83 | 0.2506 | 255 | 220 | 45 | 6.5889 | 9.5
Inis Meain | 65 | 829 | 53.0738 | -9.6155 | Ridge | 20.8 | 83 | 0.2506 | 240 | 125 | 60 | 4.698
Inis Meain | 65 | 830 | 53.0738 | -9.6155 | Ridge | 20.8 | 83 | 0.2506 | 450 | 195 | 80 | 18.3222 | 12.3
Inis Meain | 65 | 831 | 53.0739 | -9.6155 | Ridge | 20.8 | 58 | 0.35862 | 325 | 290 | 25 | 6.1498 | 11
Inis Meain | 65 | 832 | 53.0739 | -9.6155 | Ridge | 20.8 | 58 | 0.35862 | 290 | 115 | 70 | 6.093
Inis Meain | 66 | 833 | 53.0744 | -9.6155 | Ridge | 19.9 | 32 | 0.62187 | 145 | 60 | 35 | 0.79475
Inis Meain | 66 | 834 | 53.0744 | -9.6155 | Ridge | 19.9 | 32 | 0.62187 | 200 | 90 | 55 | 2.5839 | 5 | -1
Inis Meain | 66 | 835 | 53.0744 | -9.6155 | Ridge | 19.9 | 32 | 0.62187 | 190 | 115 | 45 | 2.5663
Inis Meain | 66 | 836 | 53.0744 | -9.6155 | Ridge | 19.9 | 32 | 0.62187 | 250 | 160 | 50 | 5.22
Inis Meain | 66 | 837 | 53.0744 | -9.6155 | Ridge | 19.9 | 32 | 0.62187 | 140 | 110 | 40 | 1.6078
Inis Meain | 66 | 838 | 53.0744 | -9.6155 | Ridge | 19.9 | 32 | 0.62187 | 165 | 115 | 35 | 1.7334
Inis Meain | 66 | 839 | 53.0744 | -9.6155 | Ridge | 19.9 | 32 | 0.62187 | 155 | 85 | 20 | 0.68773
Inis Meain | 66 | 840 | 53.0744 | -9.6155 | Ridge | 19.9 | 32 | 0.62187 | 120 | 50 | 40 | 0.6264
Inis Meain | 66 | 841 | 53.0744 | -9.6155 | Ridge | 19.9 | 32 | 0.62187 | 165 | 90 | 20 | 0.77517
Inis Meain | 66 | 842 | 53.0744 | -9.6155 | Ridge | 19.9 | 32 | 0.62187 | 370 | 340 | 15 | 4.9251
Inis Meain | 66 | 843 | 53.0744 | -9.6155 | Ridge | 19.9 | 32 | 0.62187 | 300 | 190 | 95 | 14.1332 | 8.5
Inis Meain | 66 | 844 | 53.0744 | -9.6155 | Ridge | 19.9 | 32 | 0.62187 | 160 | 100 | 50 | 2.088
Inis Meain | 66 | 845 | 53.0744 | -9.6155 | Ridge | 19.9 | 32 | 0.62187 | 100 | 85 | 15 | 0.33277
Inis Meain | 66 | 846 | 53.0742 | -9.616 | Isolated | 12.8 | 17 | 0.75294 | 215 | 140 | 85 | 6.6777 | 17
Inis Meain | 67 | 847 | 53.0748 | -9.6151 | Ridge | 18.6 | 42 | 0.44286 | 130 | 60 | 40 | 0.81432
Inis Meain | 67 | 848 | 53.0748 | -9.6151 | Ridge | 18.6 | 42 | 0.44286 | 150 | 75 | 65 | 1.9086
Inis Meain | 67 | 849 | 53.0748 | -9.6151 | Ridge | 18.6 | 42 | 0.44286 | 205 | 120 | 30 | 1.9262
Inis Meain | 67 | 850 | 53.0748 | -9.6151 | Ridge | 18.6 | 42 | 0.44286 | 120 | 65 | 50 | 1.0179
Inis Meain | 67 | 851 | 53.0748 | -9.6151 | Ridge | 18.6 | 42 | 0.44286 | 220 | 70 | 70 | 2.8136 | 1
Inis Meain | 67 | 852 | 53.0748 | -9.6151 | Ridge | 18.6 | 42 | 0.44286 | 160 | 105 | 25 | 1.0962
Inis Meain | 67 | 853 | 53.0748 | -9.6151 | Ridge | 18.6 | 42 | 0.44286 | 95 | 70 | 40 | 0.69426 | 4.5
Inis Meain | 67 | 854 | 53.0748 | -9.6151 | Ridge | 18.6 | 42 | 0.44286 | 150 | 125 | 40 | 1.9575
Inis Meain | 67 | 855 | 53.0748 | -9.6151 | Ridge | 18.6 | 42 | 0.44286 | 130 | 80 | 30 | 0.81432
Inis Meain | 67 | 856 | 53.0748 | -9.6151 | Ridge | 18.6 | 42 | 0.44286 | 230 | 100 | 35 | 2.101
Inis Meain | 67 | 857 | 53.0748 | -9.6151 | Ridge | 18.6 | 42 | 0.44286 | 200 | 120 | 45 | 2.8188
Inis Meain | 67 | 858 | 53.0748 | -9.6151 | Isolated | 18.6 | 42 | 0.44286 | 175 | 165 | 30 | 2.2609
Inis Meain | 67 | 859 | 53.0748 | -9.6151 | Isolated | 18.6 | 42 | 0.44286 | 175 | 140 | 35 | 2.2381
Inis Meain | 67 | 860 | 53.0748 | -9.6151 | Ridge | 18.6 | 42 | 0.44286 | 190 | 125 | 30 | 1.8596
Inis Meain | 67 | 861 | 53.0748 | -9.6151 | Ridge | 18.6 | 42 | 0.44286 | 170 | 65 | 20 | 0.57681
Inis Meain | 67 | 862 | 53.0748 | -9.6151 | Ridge | 18.6 | 42 | 0.44286 | 135 | 80 | 15 | 0.42282
Inis Meain | 67 | 863 | 53.0748 | -9.6151 | Ridge | 18.6 | 42 | 0.44286 | 210 | 100 | 40 | 2.1924
Inis Meain | 67 | 864 | 53.0748 | -9.6151 | Ridge | 18.6 | 42 | 0.44286 | 210 | 85 | 75 | 3.4941
Inis Meain | 67 | 865 | 53.0748 | -9.6151 | Ridge | 18.6 | 42 | 0.44286 | 340 | 200 | 40 | 7.0992
Inis Meain | 67 | 866 | 53.0748 | -9.6151 | Ridge | 18.6 | 42 | 0.44286 | 210 | 125 | 40 | 2.7405
Inis Meain | 67 | 867 | 53.0748 | -9.6151 | Ridge | 18.6 | 42 | 0.44286 | 295 | 160 | 40 | 4.9277 | 1.5
Inis Meain | 67 | 868 | 53.0748 | -9.6151 | Ridge | 18.6 | 42 | 0.44286 | 155 | 55 | 50 | 1.1125
Inis Meain | 68 | 869 | 53.0753 | -9.6148 | Ridge | 22.8 | 36 | 0.63333 | 280 | 140 | 45 | 4.604
Inis Meain | 68 | 870 | 53.0753 | -9.6148 | Ridge | 22.8 | 36 | 0.63333 | 220 | 130 | 50 | 3.7323
Inis Meain | 68 | 871 | 53.0753 | -9.6148 | Ridge | 22.8 | 36 | 0.63333 | 165 | 90 | 40 | 1.5503
Inis Meain | 68 | 872 | 53.0753 | -9.6148 | Ridge | 22.8 | 36 | 0.63333 | 225 | 220 | 30 | 3.8758
Inis Meain | 68 | 873 | 53.0753 | -9.6148 | Ridge | 22.8 | 36 | 0.63333 | 235 | 170 | 50 | 5.2135
Inis Meain | 68 | 874 | 53.0753 | -9.6148 | Ridge | 22.8 | 36 | 0.63333 | 130 | 130 | 20 | 0.88218
Inis Meain | 68 | 875 | 53.0753 | -9.6148 | Ridge | 22.8 | 36 | 0.63333 | 215 | 100 | 45 | 2.5252
Inis Meain | 68 | 876 | 53.0753 | -9.6148 | Ridge | 22.8 | 36 | 0.63333 | 320 | 180 | 45 | 6.7651
Inis Meain | 68 | 877 | 53.0753 | -9.6148 | Ridge | 22.8 | 36 | 0.63333 | 135 | 100 | 50 | 1.7617
Inis Meain | 68 | 878 | 53.0753 | -9.6148 | Ridge | 22.8 | 36 | 0.63333 | 180 | 90 | 50 | 2.1141
Inis Meain | 68 | 879 | 53.0753 | -9.6148 | Ridge | 22.8 | 36 | 0.63333 | 290 | 100 | 40 | 3.0276
Inis Meain | 68 | 880 | 53.0753 | -9.6148 | Ridge | 22.8 | 36 | 0.63333 | 160 | 60 | 50 | 1.2528
Inis Meain | 68 | 881 | 53.0753 | -9.6148 | Ridge | 22.8 | 36 | 0.63333 | 160 | 85 | 30 | 1.0649
Inis Meain | 68 | 882 | 53.0753 | -9.6148 | Ridge | 22.8 | 36 | 0.63333 | 215 | 90 | 25 | 1.2626
Inis Meain | 69 | 883 | 53.0758 | -9.615 | Ridge | 17.9 | 34 | 0.52647 | 110 | 70 | 65 | 1.3063
Inis Meain | 69 | 884 | 53.0758 | -9.615 | Ridge | 17.9 | 34 | 0.52647 | 145 | 115 | 85 | 3.6993
Inis Meain | 69 | 885 | 53.0758 | -9.615 | Ridge | 17.9 | 34 | 0.52647 | 145 | 105 | 40 | 1.5895
Inis Meain | 69 | 886 | 53.0758 | -9.615 | Ridge | 17.9 | 34 | 0.52647 | 150 | 125 | 40 | 1.9575
Inis Meain | 69 | 887 | 53.0758 | -9.615 | Ridge | 17.9 | 34 | 0.52647 | 185 | 100 | 25 | 1.2071
Inis Meain | 69 | 888 | 53.0758 | -9.615 | Isolated | 17.9 | 34 | 0.52647 | 145 | 110 | 30 | 1.2489
Inis Meain | 69 | 889 | 53.0758 | -9.615 | Ridge | 17.9 | 34 | 0.52647 | 220 | 120 | 55 | 3.7897
Inis Meain | 69 | 890 | 53.0758 | -9.615 | Ridge | 17.9 | 34 | 0.52647 | 230 | 180 | 55 | 5.943
Inis Meain | 69 | 891 | 53.0758 | -9.615 | Ridge | 17.9 | 34 | 0.52647 | 325 | 105 | 45 | 4.008 | 6.3 | -1
Inis Meain | 69 | 892 | 53.0758 | -9.615 | Ridge | 17.9 | 34 | 0.52647 | 210 | 110 | 40 | 2.4116
Inis Meain | 69 | 893 | 53.0758 | -9.615 | Ridge | 17.9 | 34 | 0.52647 | 150 | 80 | 40 | 1.2528
Inis Meain | 69 | 894 | 53.0758 | -9.615 | Ridge | 17.9 | 34 | 0.52647 | 220 | 210 | 45 | 5.4262
Inis Meain | 69 | 895 | 53.0758 | -9.615 | Ridge | 17.9 | 34 | 0.52647 | 230 | 170 | 80 | 8.1641
Inis Meain | 69 | 896 | 53.0758 | -9.615 | Ridge | 17.9 | 34 | 0.52647 | 260 | 220 | 25 | 3.7323
Inis Meain | 69 | 897 | 53.0758 | -9.615 | Ridge | 17.9 | 34 | 0.52647 | 185 | 120 | 20 | 1.1588
Inis Meain | 69 | 898 | 53.0758 | -9.615 | Ridge | 17.9 | 34 | 0.52647 | 250 | 80 | 25 | 1.305
Inis Meain | 70 | 899 | 53.0761 | -9.6152 | Ridge | 18.5 | 16 | 1.1562 | 185 | 100 | 40 | 1.9314
Inis Meain | 70 | 900 | 53.0761 | -9.6152 | Ridge | 18.5 | 16 | 1.1562 | 165 | 85 | 45 | 1.6472 | 0.75 | 0.5
Inis Meain | 70 | 901 | 53.0761 | -9.6152 | Ridge | 18.5 | 16 | 1.1562 | 180 | 30 | 20 | 0.28188
Inis Meain | 70 | 902 | 53.0761 | -9.6152 | Ridge | 18.5 | 16 | 1.1562 | 200 | 115 | 35 | 2.101
Inis Meain | 70 | 903 | 53.0761 | -9.6152 | Ridge | 18.5 | 16 | 1.1562 | 150 | 150 | 25 | 1.4681
Inis Meain | 70 | 904 | 53.0761 | -9.6152 | Ridge | 18.5 | 16 | 1.1562 | 125 | 55 | 40 | 0.71775
Inis Meain | 70 | 905 | 53.0761 | -9.6152 | Ridge | 18.5 | 16 | 1.1562 | 95 | 85 | 25 | 0.52689
Inis Meain | 71 | 906 | 53.0766 | -9.6153 | Ridge | 17.2 | 14 | 1.2286 | 230 | 110 | 35 | 2.3112 | 2.5
Inis Meain | 71 | 907 | 53.0766 | -9.6153 | Ridge | 17.2 | 14 | 1.2286 | 200 | 65 | 30 | 1.0179 | 1
Inis Meain | 71 | 908 | 53.0766 | -9.6153 | Ridge | 17.2 | 14 | 1.2286 | 170 | 65 | 50 | 1.442 | 6 | 3
Inis Meain | 71 | 909 | 53.0766 | -9.6153 | Ridge | 17.2 | 14 | 1.2286 | 160 | 140 | 45 | 2.6309 | 4.5 | 1
Inis Meain | 71 | 910 | 53.0766 | -9.6153 | Ridge | 17.2 | 14 | 1.2286 | 180 | 115 | 35 | 1.8909 | 4 | 1
Inis Meain | 71 | 911 | 53.0766 | -9.6151 | Ridge | 17 | 17.2 | 0.98837 | 155 | 60 | 40 | 0.97092
Inis Meain | 71 | 912 | 53.0766 | -9.6151 | Ridge | 17 | 17.2 | 0.98837 | 155 | 110 | 30 | 1.335
Inis Meain | 71 | 913 | 53.0766 | -9.6151 | Ridge | 17 | 17.2 | 0.98837 | 105 | 70 | 30 | 0.57551
Inis Meain | 72 | 914 | 53.0769 | -9.6153 | Ridge | 18.1 | 36 | 0.50278 | 190 | 140 | 85 | 5.9012 | 1
Inis Meain | 72 | 915 | 53.0769 | -9.6153 | Ridge | 18.1 | 36 | 0.50278 | 100 | 55 | 45 | 0.64597
Inis Meain | 72 | 916 | 53.0769 | -9.6153 | Ridge | 18.1 | 36 | 0.50278 | 130 | 75 | 45 | 1.1451
Inis Meain | 72 | 917 | 53.0769 | -9.6153 | Ridge | 18.1 | 36 | 0.50278 | 110 | 70 | 40 | 0.80388
Inis Meain | 72 | 918 | 53.0769 | -9.6153 | Ridge | 18.1 | 36 | 0.50278 | 240 | 65 | 40 | 1.6286
Inis Meain | 72 | 919 | 53.0769 | -9.6153 | Ridge | 18.1 | 36 | 0.50278 | 130 | 65 | 40 | 0.88218
Inis Meain | 73 | 920 | 53.0773 | -9.615 | Ridge | 20.5 | 58.5 | 0.35043 | 190 | 60 | 55 | 1.6365
Inis Meain | 73 | 921 | 53.0773 | -9.615 | Ridge | 20.5 | 58.5 | 0.35043 | 125 | 105 | 40 | 1.3702
Inis Meain | 73 | 922 | 53.0773 | -9.615 | Ridge | 20.5 | 58.5 | 0.35043 | 185 | 50 | 45 | 1.0864
Inis Meain | 73 | 923 | 53.0773 | -9.615 | Ridge | 20.5 | 58.5 | 0.35043 | 85 | 65 | 35 | 0.50471
Inis Meain | 73 | 924 | 53.0773 | -9.615 | Ridge | 20.5 | 58.5 | 0.35043 | 130 | 65 | 35 | 0.77191
Inis Meain | 73 | 925 | 53.0773 | -9.615 | Ridge | 20.5 | 58.5 | 0.35043 | 100 | 85 | 40 | 0.8874
Inis Meain | 73 | 926 | 53.0773 | -9.615 | Ridge | 20.5 | 58.5 | 0.35043 | 120 | 105 | 25 | 0.82215
Inis Meain | 73 | 927 | 53.0773 | -9.615 | Ridge | 20.5 | 58.5 | 0.35043 | 55 | 50 | 20 | 0.14355
Inis Meain | 73 | 928 | 53.0773 | -9.615 | Ridge | 20.5 | 58.5 | 0.35043 | 125 | 100 | 40 | 1.305 | 3.5
Inis Meain | 73 | 929 | 53.0773 | -9.615 | Ridge | 20.5 | 58.5 | 0.35043 | 205 | 70 | 40 | 1.4981 | 2.5 | 1.5
Inis Meain | 73 | 930 | 53.0773 | -9.615 | Ridge | 20.5 | 58.5 | 0.35043 | 380 | 90 | 35 | 3.1242 | 4.5 | 2
Inis Meain | 73 | 931 | 53.0773 | -9.615 | Ridge | 20.5 | 58.5 | 0.35043 | 150 | 75 | 50 | 1.4681 | 0.5
Inis Meain | 74 | 932 | 53.0778 | -9.6152 | Ridge | 20.2 | 52 | 0.38846 | 80 | 80 | 20 | 0.33408 | 1.5
Inis Meain | 74 | 933 | 53.0778 | -9.6152 | Ridge | 20.2 | 52 | 0.38846 | 65 | 55 | 15 | 0.13996
Inis Meain | 74 | 934 | 53.0778 | -9.6152 | Ridge | 20.2 | 52 | 0.38846 | 265 | 60 | 45 | 1.8675 |  | -1.5
Inis Meain | 74 | 935 | 53.0778 | -9.6152 | Ridge | 20.2 | 52 | 0.38846 | 160 | 95 | 60 | 2.3803
Inis Meain | 74 | 936 | 53.0778 | -9.6152 | Ridge | 20.2 | 52 | 0.38846 | 345 | 150 | 40 | 5.4027
Inis Meain | 74 | 937 | 53.0778 | -9.6152 | Ridge | 20.2 | 52 | 0.38846 | 350 | 125 | 45 | 5.1384 | 3 | -1.2
Inis Meain | 74 | 938 | 53.0778 | -9.6152 | Ridge | 20.2 | 52 | 0.38846 | 250 | 120 | 55 | 4.3065 | 2.5 | -0.5
Inis Meain | 74 | 939 | 53.0778 | -9.6152 | Ridge | 20.2 | 52 | 0.38846 | 135 | 105 | 40 | 1.4799 | 8
Inis Meain | 75 | 940 | 53.0783 | -9.6153 | Isolated | 17.5 | 60.8 | 0.28783 | 300 | 200 | 30 | 4.698
Inis Meain | 75 | 941 | 53.0783 | -9.6153 | Isolated | 17.5 | 60.8 | 0.28783 | 165 | 75 | 25 | 0.80747
Inis Meain | 75 | 942 | 53.0783 | -9.6153 | Isolated | 17.5 | 60.8 | 0.28783 | 155 | 115 | 60 | 2.7914
Inis Meain | 75 | 943 | 53.0783 | -9.6153 | Isolated | 17.5 | 60.8 | 0.28783 | 240 | 210 | 70 | 9.2081
Inis Meain | 76 | 944 | 53.0787 | -9.6153 | Ridge | 15.4 | 76 | 0.20263 | 125 | 55 | 20 | 0.35887 | 1
Inis Meain | 76 | 945 | 53.0787 | -9.6153 | Ridge | 15.4 | 76 | 0.20263 | 155 | 120 | 25 | 1.2136
Inis Meain | 76 | 946 | 53.0787 | -9.6153 | Ridge | 15.4 | 76 | 0.20263 | 110 | 70 | 30 | 0.60291 | 2
Inis Meain | 76 | 947 | 53.0787 | -9.6153 | Ridge | 15.4 | 76 | 0.20263 | 120 | 60 | 15 | 0.28188
Inis Meain | 76 | 948 | 53.0787 | -9.6153 | Ridge | 15.4 | 76 | 0.20263 | 140 | 70 | 25 | 0.63945
Inis Meain | 76 | 949 | 53.0787 | -9.6153 | Ridge | 15.4 | 76 | 0.20263 | 280 | 250 | 65 | 11.8755 | 3
Inis Meain | 76 | 950 | 53.0787 | -9.6153 | Ridge | 15.4 | 76 | 0.20263 | 290 | 105 | 65 | 5.1658
Inis Meain | 76 | 951 | 53.0787 | -9.6153 | Ridge | 15.4 | 76 | 0.20263 | 130 | 110 | 20 | 0.74646
Inis Meain | 76 | 952 | 53.0787 | -9.6153 | Ridge | 15.4 | 76 | 0.20263 | 270 | 100 | 70 | 4.9329
Inis Meain | 76 | 953 | 53.0787 | -9.6153 | Ridge | 15.4 | 76 | 0.20263 | 170 | 120 | 50 | 2.6622 | 3
Inis Meain | 76 | 954 | 53.0787 | -9.6153 | Ridge | 15.4 | 76 | 0.20263 | 135 | 65 | 50 | 1.1451
Inis Meain | 76 | 955 | 53.0787 | -9.6153 | Isolated | 15.4 | 76 | 0.20263 | 160 | 80 | 30 | 1.0022
Inis Meain | 76 | 956 | 53.0787 | -9.6153 | Ridge | 15.4 | 76 | 0.20263 | 195 | 155 | 20 | 1.5777
Inis Meain | 76 | 957 | 53.0787 | -9.6153 | Ridge | 15.4 | 76 | 0.20263 | 155 | 50 | 50 | 1.0114
Inis Meain | 76 | 958 | 53.0787 | -9.6153 | Ridge | 15.4 | 76 | 0.20263 | 200 | 70 | 50 | 1.827 | 11
Inis Meain | 76 | 959 | 53.0787 | -9.6153 | Ridge | 15.4 | 76 | 0.20263 | 220 | 130 | 15 | 1.1197 | 8.5 | 1
Inis Meain | 76 | 960 | 53.0787 | -9.6153 | Ridge | 15.4 | 76 | 0.20263 | 300 | 150 | 45 | 5.2852
Inis Meain | 76 | 961 | 53.0787 | -9.6153 | Ridge | 15.4 | 76 | 0.20263 | 160 | 60 | 35 | 0.87696
Inis Meain | 77 | 962 | 53.0791 | -9.615 | Ridge | 16.8 | 120 | 0.14 | 145 | 80 | 15 | 0.45414
Inis Meain | 77 | 963 | 53.0791 | -9.615 | Ridge | 16.8 | 120 | 0.14 | 170 | 130 | 25 | 1.442
Inis Meain | 77 | 964 | 53.0791 | -9.615 | Ridge | 16.8 | 120 | 0.14 | 115 | 70 | 15 | 0.31516
Inis Meain | 77 | 965 | 53.0791 | -9.615 | Ridge | 16.8 | 120 | 0.14 | 110 | 50 | 30 | 0.43065
Inis Meain | 78 | 966 | 53.0795 | -9.6149 | Ridge | 23 | 115 | 0.2 | 215 | 165 | 30 | 2.7777
Inis Meain | 78 | 967 | 53.0795 | -9.6149 | Ridge | 23 | 115 | 0.2 | 140 | 95 | 40 | 1.3885
Inis Meain | 78 | 968 | 53.0795 | -9.6149 | Ridge | 23 | 115 | 0.2 | 155 | 105 | 45 | 1.9115
Inis Meain | 78 | 969 | 53.0795 | -9.6149 | Ridge | 23 | 115 | 0.2 | 130 | 80 | 45 | 1.2215
Inis Meain | 78 | 970 | 53.0796 | -9.6152 | Ridge | 17.5 | 38 | 0.46053 | 255 | 185 | 55 | 6.772
Inis Meain | 79 | 971 | 53.08 | -9.6147 | Ridge | 23 | 72 | 0.31944 | 120 | 95 | 15 | 0.44631 | 0.5 | -1
Inis Meain | 79 | 972 | 53.08 | -9.6147 | Ridge | 23 | 72 | 0.31944 | 125 | 100 | 45 | 1.4681
Inis Meain | 79 | 973 | 53.08 | -9.6147 | Ridge | 23 | 72 | 0.31944 | 145 | 85 | 55 | 1.7693
Inis Meain | 79 | 974 | 53.08 | -9.6147 | Ridge | 23 | 72 | 0.31944 | 165 | 190 | 40 | 3.2729 | 9.5 | 1
Inis Meain | 79 | 975 | 53.08 | -9.6147 | Ridge | 23 | 72 | 0.31944 | 175 | 45 | 30 | 0.61661 | 2.5 | 1
Inis Meain | 79 | 976 | 53.08 | -9.6147 | Ridge | 23 | 72 | 0.31944 | 110 | 90 | 35 | 0.90436 | 1.5 | -0.5
Inis Meain | 79 | 977 | 53.08 | -9.6147 | Ridge | 23 | 72 | 0.31944 | 250 | 80 | 30 | 1.566 | 2.5 | -0.5
Inis Meain | 80 | 978 | 53.0804 | -9.6146 | Isolated | 24.8 | 39 | 0.6359 | 105 | 55 | 20 | 0.30145
Inis Meain | 81 | 979 | 53.0809 | -9.6146 | Ridge | 25 | 20 | 1.25 | 130 | 65 | 20 | 0.44109 | 0.5
Inis Meain | 81 | 980 | 53.0809 | -9.6146 | Ridge | 25 | 20 | 1.25 | 125 | 80 | 30 | 0.783 | 0.5
Inis Meain | 81 | 981 | 53.0809 | -9.6146 | Ridge | 25 | 20 | 1.25 | 145 | 125 | 10 | 0.47306 | 1.5
Inis Meain | 81 | 982 | 53.0809 | -9.6146 | Ridge | 25 | 20 | 1.25 | 130 | 85 | 20 | 0.57681 | 2.5
Inis Meain | 81 | 983 | 53.0809 | -9.6146 | Ridge | 25 | 20 | 1.25 | 180 | 80 | 15 | 0.56376 | 3
Inis Meain | 82 | 984 | 53.0816 | -9.614 | Ridge | 25.9 | 13 | 1.9923 | 95 | 55 | 15 | 0.20456 | 0.6
Inis Meain | 83 | 985 | 53.0883 | -9.6042 | Ridge | 3.6 | 15 | 0.24 | 175 | 110 | 60 | 3.0145
Inis Meain | 83 | 986 | 53.0883 | -9.6042 | Ridge | 3.6 | 15 | 0.24 | 135 | 110 | 65 | 2.5193
Inis Meain | 83 | 987 | 53.0883 | -9.6042 | Ridge | 3.6 | 15 | 0.24 | 220 | 185 | 85 | 9.0293 | 4.5
Inis Meain | 83 | 988 | 53.0883 | -9.6042 | Ridge | 3.6 | 15 | 0.24 | 360 | 200 | 70 | 13.1544 | 8
Inis Meain | 83 | 989 | 53.0883 | -9.6042 | Ridge | 3.6 | 15 | 0.24 | 205 | 160 | 50 | 4.2804 | 4.5
Inis Meain | 83 | 990 | 53.0883 | -9.6042 | Ridge | 3.6 | 15 | 0.24 | 100 | 60 | 45 | 0.7047
Inis Meain | 83 | 991 | 53.0883 | -9.6042 | Ridge | 3.6 | 15 | 0.24 | 230 | 110 | 65 | 4.2921
Inis Meain | 83 | 992 | 53.0883 | -9.6042 | Ridge | 3.6 | 15 | 0.24 | 180 | 140 | 80 | 5.2618
Inis Meain | 83 | 993 | 53.0883 | -9.6042 | Ridge | 3.6 | 15 | 0.24 | 195 | 120 | 80 | 4.8859
Inis Meain | 83 | 994 | 53.0883 | -9.6042 | Isolated | 3.6 | 15 | 0.24 | 450 | 190 | 180 | 40.1679 | 2 | 0.5
Inis Meain | 83 | 995 | 53.0883 | -9.6042 | Isolated | 3.6 | 15 | 0.24 | 235 | 190 | 75 | 8.7402
Inis Meain | 83 | 996 | 53.0883 | -9.6042 | Isolated | 3.6 | 15 | 0.24 | 265 | 190 | 110 | 14.4555
Inis Meain | 83 | 997 | 53.0883 | -9.6042 | Isolated | 3.6 | 15 | 0.24 | 185 | 145 | 75 | 5.251 | 3 | 0.5
Inis Meain | 84 | 998 | 53.089 | -9.6031 | Ridge | 1.4 | 9.5 | 0.14737 | 165 | 120 | 60 | 3.1007
Inis Meain | 84 | 999 | 53.089 | -9.6031 | Ridge | 1.4 | 9.5 | 0.14737 | 150 | 75 | 50 | 1.4681
Inis Meain | 84 | 1000 | 53.089 | -9.6031 | Ridge | 1.4 | 9.5 | 0.14737 | 200 | 160 | 110 | 9.1872
Inis Meain | 84 | 1001 | 53.089 | -9.6031 | Ridge | 1.4 | 9.5 | 0.14737 | 210 | 150 | 110 | 9.0436
Inis Meain | 84 | 1002 | 53.089 | -9.6031 | Ridge | 1.4 | 9.5 | 0.14737 | 120 | 40 | 25 | 0.3132
Inis Meain | 84 | 1003 | 53.089 | -9.6031 | Ridge | 1.4 | 9.5 | 0.14737 | 100 | 85 | 45 | 0.99833
Inis Meain | 84 | 1004 | 53.089 | -9.6031 | Ridge | 1.4 | 9.5 | 0.14737 | 110 | 70 | 70 | 1.4068
Inis Meain | 84 | 1005 | 53.089 | -9.6031 | Ridge | 1.4 | 9.5 | 0.14737 | 90 | 65 | 40 | 0.61074
Inis Meain | 84 | 1006 | 53.089 | -9.6031 | Ridge | 1.4 | 9.5 | 0.14737 | 90 | 50 | 35 | 0.41108
Inis Meain | 84 | 1007 | 53.089 | -9.6031 | Ridge | 1.4 | 9.5 | 0.14737 | 130 | 80 | 55 | 1.4929
Inis Meain | 84 | 1008 | 53.089 | -9.6031 | Ridge | 1.4 | 9.5 | 0.14737 | 85 | 60 | 40 | 0.53244
Inis Meain | 84 | 1009 | 53.089 | -9.6031 | Ridge | 1.4 | 9.5 | 0.14737 | 110 | 70 | 40 | 0.80388
Inis Meain | 85 | 1010 | 53.0897 | -9.6026 | Ridge | 1 | 11 | 0.090909 | 160 | 70 | 65 | 1.9001 | 3
Inis Meain | 85 | 1011 | 53.0897 | -9.6026 | Ridge | 1 | 11 | 0.090909 | 165 | 120 | 80 | 4.1342
Inis Meain | 85 | 1012 | 53.0897 | -9.6026 | Ridge | 1 | 11 | 0.090909 | 105 | 70 | 65 | 1.2469
Inis Meain | 85 | 1013 | 53.0897 | -9.6026 | Ridge | 1 | 11 | 0.090909 | 145 | 60 | 45 | 1.0218
Inis Meain | 85 | 1014 | 53.0897 | -9.6026 | Ridge | 1 | 11 | 0.090909 | 130 | 65 | 40 | 0.88218
Inis Meain | 85 | 1015 | 53.0897 | -9.6026 | Ridge | 1 | 11 | 0.090909 | 115 | 100 | 35 | 1.0505
Inis Meain | 85 | 1016 | 53.0897 | -9.6026 | Ridge | 1 | 11 | 0.090909 | 155 | 135 | 60 | 3.2769
Inis Meain | 86 | 1017 | 53.0901 | -9.6012 | Ridge | 2.3 | 22.6 | 0.10177 | 215 | 140 | 130 | 10.2129
Inis Meain | 86 | 1018 | 53.0901 | -9.6012 | Ridge | 2.3 | 22.6 | 0.10177 | 275 | 165 | 105 | 12.435
Inis Meain | 86 | 1019 | 53.0901 | -9.6012 | Ridge | 2.3 | 22.6 | 0.10177 | 380 | 280 | 120 | 33.3245 | 6
Inis Meain | 86 | 1020 | 53.0901 | -9.6012 | Ridge | 2.3 | 22.6 | 0.10177 | 230 | 105 | 55 | 3.4667
Inis Meain | 86 | 1021 | 53.0901 | -9.6012 | Ridge | 2.3 | 22.6 | 0.10177 | 250 | 140 | 50 | 4.5675
Inis Meain | 86 | 1022 | 53.0901 | -9.6012 | Ridge | 2.3 | 22.6 | 0.10177 | 250 | 240 | 95 | 14.877
Inis Meain | 86 | 1023 | 53.0901 | -9.6012 | Ridge | 2.3 | 22.6 | 0.10177 | 130 | 90 | 60 | 1.8322
Inis Meain | 86 | 1024 | 53.0901 | -9.6012 | Ridge | 2.3 | 22.6 | 0.10177 | 140 | 100 | 80 | 2.9232
Inis Meain | 86 | 1025 | 53.0901 | -9.6012 | Ridge | 2.3 | 22.6 | 0.10177 | 220 | 210 | 90 | 10.8524 |  | 0.5
Inis Meain | 86 | 1026 | 53.0901 | -9.6012 | Ridge | 2.3 | 22.6 | 0.10177 | 200 | 190 | 50 | 4.959
Inis Meain | 86 | 1027 | 53.0901 | -9.6012 | Ridge | 2.3 | 22.6 | 0.10177 | 210 | 120 | 120 | 7.8926
Inis Meain | 86 | 1028 | 53.0901 | -9.6012 | Ridge | 2.3 | 22.6 | 0.10177 | 170 | 120 | 55 | 2.9284
Inis Meain | 86 | 1029 | 53.0901 | -9.6012 | Ridge | 2.3 | 22.6 | 0.10177 | 135 | 100 | 65 | 2.2903
Inis Meain | 86 | 1030 | 53.0901 | -9.6012 | Ridge | 2.3 | 22.6 | 0.10177 | 135 | 105 | 50 | 1.8498
Inis Meain | 86 | 1031 | 53.0901 | -9.6012 | Ridge | 2.3 | 22.6 | 0.10177 | 170 | 100 | 90 | 3.9933
Inis Meain | 86 | 1032 | 53.0901 | -9.6012 | Ridge | 2.3 | 22.6 | 0.10177 | 270 | 160 | 50 | 5.6376
Inis Meain | 86 | 1033 | 53.0901 | -9.6012 | Ridge | 2.3 | 22.6 | 0.10177 | 130 | 120 | 80 | 3.2573
Inis Meain | 86 | 1034 | 53.0901 | -9.6012 | Ridge | 2.3 | 22.6 | 0.10177 | 200 | 100 | 65 | 3.393
Inis Meain | 86 | 1035 | 53.0901 | -9.6012 | Ridge | 2.3 | 22.6 | 0.10177 | 240 | 135 | 70 | 5.9195 | 1
Inis Meain | 86 | 1036 | 53.0901 | -9.6012 | Ridge | 2.3 | 22.6 | 0.10177 | 150 | 110 | 80 | 3.4452
Inis Meain | 86 | 1037 | 53.0901 | -9.6012 | Ridge | 2.3 | 22.6 | 0.10177 | 160 | 120 | 90 | 4.5101 | 0.5
Inis Meain | 86 | 1038 | 53.0901 | -9.6012 | Ridge | 2.3 | 22.6 | 0.10177 | 160 | 110 | 100 | 4.5936
Inis Meain | 86 | 1039 | 53.0901 | -9.6012 | Ridge | 2.3 | 22.6 | 0.10177 | 120 | 80 | 40 | 1.0022
Inis Meain | 87 | 1040 | 53.091 | -9.6006 | Ridge | 2.9 | 40.4 | 0.071782 | 220 | 160 | 60 | 5.5123
Inis Meain | 87 | 1041 | 53.091 | -9.6006 | Ridge | 2.9 | 40.4 | 0.071782 | 140 | 110 | 90 | 3.6175
Inis Meain | 87 | 1042 | 53.091 | -9.6006 | Ridge | 2.9 | 40.4 | 0.071782 | 130 | 95 | 75 | 2.4175
Inis Meain | 87 | 1043 | 53.091 | -9.6006 | Ridge | 2.9 | 40.4 | 0.071782 | 160 | 95 | 35 | 1.3885 | 0.5
Inis Meain | 87 | 1044 | 53.091 | -9.6006 | Ridge | 2.9 | 40.4 | 0.071782 | 235 | 140 | 65 | 5.5815
Inis Meain | 87 | 1045 | 53.091 | -9.6006 | Ridge | 2.9 | 40.4 | 0.071782 | 180 | 110 | 55 | 2.8423
Inis Meain | 87 | 1046 | 53.091 | -9.6006 | Ridge | 2.9 | 40.4 | 0.071782 | 205 | 140 | 50 | 3.7454
Inis Meain | 87 | 1047 | 53.091 | -9.6006 | Ridge | 2.9 | 40.4 | 0.071782 | 95 | 75 | 55 | 1.0228
Inis Meain | 87 | 1048 | 53.091 | -9.6006 | Ridge | 2.9 | 40.4 | 0.071782 | 140 | 130 | 60 | 2.8501
Inis Meain | 87 | 1049 | 53.091 | -9.6006 | Ridge | 2.9 | 40.4 | 0.071782 | 350 | 190 | 75 | 13.0174
Inis Meain | 87 | 1050 | 53.091 | -9.6006 | Ridge | 2.9 | 40.4 | 0.071782 | 160 | 155 | 55 | 3.56
Inis Meain | 87 | 1051 | 53.091 | -9.6006 | Ridge | 2.9 | 40.4 | 0.071782 | 260 | 230 | 55 | 8.5843
Inis Meain | 88 | 1052 | 53.0918 | -9.5998 | Ridge | 4.2 | 11.5 | 0.36522 | 140 | 65 | 55 | 1.3063
Inis Meain | 88 | 1053 | 53.0918 | -9.5998 | Ridge | 4.2 | 11.5 | 0.36522 | 145 | 85 | 50 | 1.6084
Inis Meain | 88 | 1054 | 53.0918 | -9.5998 | Ridge | 4.2 | 11.5 | 0.36522 | 240 | 125 | 70 | 5.481 | 8
Inis Meain | 88 | 1055 | 53.0918 | -9.5998 | Ridge | 4.2 | 11.5 | 0.36522 | 75 | 65 | 50 | 0.63619
Inis Meain | 88 | 1056 | 53.0918 | -9.5998 | Ridge | 4.2 | 11.5 | 0.36522 | 340 | 230 | 70 | 14.2871
Inis Meain | 88 | 1057 | 53.0918 | -9.5998 | Ridge | 4.2 | 11.5 | 0.36522 | 240 | 155 | 140 | 13.5929
Inis Meain | 88 | 1058 | 53.0918 | -9.5998 | Ridge | 4.2 | 11.5 | 0.36522 | 290 | 130 | 65 | 6.3958
Inis Meain | 88 | 1059 | 53.0918 | -9.5998 | Ridge | 4.2 | 11.5 | 0.36522 | 115 | 115 | 110 | 3.7969
Inis Meain | 88 | 1060 | 53.0918 | -9.5998 | Ridge | 4.2 | 11.5 | 0.36522 | 155 | 115 | 100 | 4.6523
Inis Oirr | 89 | 1061 | 53.0525 | -9.5538 | Isolated | 2 | 50 | 0.04 | 360 | 205 | 50 | 9.6309 | 29.5
Inis Oirr | 89 | 1062 | 53.0529 | -9.5537 | Ridge | 2 | 43 | 0.046512 | 150 | 120 | 50 | 2.349
Inis Oirr | 89 | 1063 | 53.0529 | -9.5537 | Ridge | 2 | 43 | 0.046512 | 270 | 255 | 45 | 8.0864
Inis Oirr | 90 | 1064 | 53.0522 | -9.5542 | Ridge | 1.8 | 30 | 0.06 | 265 | 180 | 35 | 4.3574
Inis Oirr | 90 | 1065 | 53.0522 | -9.5542 | Ridge | 1.8 | 30 | 0.06 | 255 | 175 | 85 | 9.9001
Inis Oirr | 90 | 1066 | 53.0522 | -9.5542 | Ridge | 1.8 | 30 | 0.06 | 325 | 120 | 90 | 9.1611
Inis Oirr | 90 | 1067 | 53.0522 | -9.5542 | Ridge | 1.8 | 30 | 0.06 | 230 | 160 | 30 | 2.8814
Inis Oirr | 90 | 1068 | 53.0522 | -9.5542 | Ridge | 1.8 | 30 | 0.06 | 155 | 130 | 60 | 3.1555
Inis Oirr | 90 | 1069 | 53.0522 | -9.5542 | Ridge | 1.8 | 30 | 0.06 | 130 | 75 | 50 | 1.2724
Inis Oirr | 91 | 1070 | 53.0505 | -9.5544 | Ridge | 3 | 68 | 0.044118 | 295 | 215 | 100 | 16.5539 | 16.5
Inis Oirr | 91 | 1071 | 53.0505 | -9.5544 | Ridge | 3 | 68 | 0.044118 | 150 | 105 | 75 | 3.0831
Inis Oirr | 91 | 1072 | 53.0505 | -9.5544 | Ridge | 3 | 68 | 0.044118 | 225 | 190 | 70 | 7.8104
Inis Oirr | 91 | 1073 | 53.0505 | -9.5544 | Ridge | 3 | 68 | 0.044118 | 165 | 115 | 105 | 5.2001
Inis Oirr | 92 | 1074 | 53.0502 | -9.5549 | Ridge | 3 | 52 | 0.057692 | 210 | 160 | 35 | 3.0694 | 2 | 2.15
Inis Oirr | 92 | 1075 | 53.0502 | -9.5549 | Ridge | 3 | 52 | 0.057692 | 110 | 95 | 65 | 1.7728 | 7.8 | 1.7
Inis Oirr | 92 | 1076 | 53.0502 | -9.5549 | Ridge | 3 | 52 | 0.057692 | 95 | 90 | 80 | 1.7852
Inis Oirr | 93 | 1077 | 53.0499 | -9.555 | Ridge | 3.6 | 69 | 0.052174 | 245 | 205 | 95 | 12.4533 | 17.9 | 0.5
Inis Oirr | 93 | 1078 | 53.05 | -9.555 | Ridge | 3.6 | 69 | 0.052174 | 260 | 230 | 50 | 7.8039 | 1 | 1
Inis Oirr | 93 | 1079 | 53.05 | -9.5551 | Ridge | 3.8 | 73 | 0.052055 | 350 | 215 | 100 | 19.6403 | 1 | 0.5
Inis Oirr | 93 | 1080 | 53.0497 | -9.5549 | Ridge | 3.6 | 69 | 0.052174 | 310 | 185 | 65 | 9.7294 | 2 | -1
Inis Oirr | 93 | 1081 | 53.0497 | -9.5549 | Ridge | 3.6 | 69 | 0.052174 | 100 | 100 | 50 | 1.305 | 5
Inis Oirr | 93 | 1082 | 53.0497 | -9.5549 | Ridge | 3.6 | 69 | 0.052174 | 430 | 125 | 105 | 14.7302 | 0
Inis Oirr | 93 | 1083 | 53.0497 | -9.5549 | Ridge | 3.6 | 69 | 0.052174 | 260 | 125 | 115 | 9.7549 | 0
Inis Oirr | 93 | 1084 | 53.0497 | -9.5549 | Ridge | 3.6 | 69 | 0.052174 | 215 | 120 | 110 | 7.4072
Inis Oirr | 93 | 1085 | 53.0497 | -9.5549 | Ridge | 3.6 | 69 | 0.052174 | 315 | 210 | 60 | 10.3591 | 3.5 | 2
Inis Oirr | 93 | 1086 | 53.0497 | -9.5549 | Ridge | 3.6 | 69 | 0.052174 | 190 | 180 | 120 | 10.7114
Inis Oirr | 93 | 1087 | 53.0497 | -9.5549 | Ridge | 3.6 | 69 | 0.052174 | 300 | 200 | 125 | 19.575 | 8
Inis Oirr | 94 | 1088 | 53.0484 | -9.5545 | Isolated | 0.2 | 3 | 0.066667 | 370 | 280 | 150 | 40.5594 | 95 | 0.2
Inis Oirr | 94 | 1089 | 53.0484 | -9.5545 | Isolated | 0.1 | 1.5 | 0.066667 | 500 | 260 | 135 | 45.8055 | 93 | 0.2
Inis Oirr | 94 | 1090 | 53.0487 | -9.5549 | Isolated | 0.6 | 12.5 | 0.048 | 475 | 320 | 115 | 45.6228 | 76 | 1.6
Inis Oirr | 94 | 1091 | 53.0487 | -9.5549 | Isolated | 0.6 | 12.5 | 0.048 | 500 | 250 | 110 | 35.8875 | 79 | 1.7
Inis Oirr | 94 | 1092 | 53.0489 | -9.5548 | Isolated | 1.9 | 37 | 0.051351 | 430 | 295 | 135 | 44.6956 | 82 | 3
Inis Oirr | 94 | 1093 | 53.0489 | -9.5548 | Isolated | 2 | 40 | 0.05 | 355 | 240 | 155 | 34.4677 | 86 | 3
Inis Oirr | 94 | 1094 | 53.0489 | -9.5548 | Isolated | 2.3 | 45 | 0.051111 | 525 | 250 | 140 | 47.9588 | 90 | 3.2
Inis Oirr | 95 | 1095 | 53.0454 | -9.5258 | Isolated | 0.2 | 1 | 0.2 | 560 | 280 | 180 | 73.6646 | 21.5407 | 0.5
Inis Oirr | 95 | 1096 | 53.0454 | -9.5258 | Isolated | 0.2 | 1 | 0.2 | 340 | 255 | 120 | 27.1544
Inis Oirr | 95 | 1097 | 53.0454 | -9.5258 | Isolated | 0.1 | 1 | 0.1 | 340 | 235 | 105 | 21.8966 | 10 | 1
Inis Oirr | 95 | 1098 | 53.0454 | -9.5258 | Isolated | 0.5 | 2 | 0.25 | 455 | 230 | 100 | 27.3136 | 8
Inis Oirr | 95 | 1099 | 53.0454 | -9.5258 | Isolated | 0.5 | 3 | 0.16667 | 325 | 315 | 90 | 24.0479 | 5 | 0
Inis Oirr | 95 | 1100 | 53.0454 | -9.5258 | Isolated | 0.1 | 1 | 0.1 | 490 | 180 | 45 | 10.3591
Inis Oirr | 96 | 1101 | 53.0454 | -9.5269 | Ridge | 2 | 10 | 0.2 | 240 | 200 | 95 | 11.9016
Inis Oirr | 96 | 1102 | 53.0454 | -9.5269 | Ridge | 2 | 10 | 0.2 | 245 | 190 | 85 | 10.3271
Inis Oirr | 96 | 1103 | 53.0454 | -9.5269 | Ridge | 2 | 10 | 0.2 | 390 | 270 | 70 | 19.2383
Inis Oirr | 96 | 1104 | 53.0454 | -9.5269 | Ridge | 2 | 10 | 0.2 | 190 | 110 | 30 | 1.6365
Inis Oirr | 96 | 1105 | 53.0454 | -9.5269 | Ridge | 2 | 10 | 0.2 | 215 | 130 | 30 | 2.1885
Inis Oirr | 96 | 1106 | 53.0454 | -9.5269 | Ridge | 2 | 10 | 0.2 | 160 | 95 | 35 | 1.3885
Fanore | 97 | 1107 | 53.0989 | -9.3093 | Isolated | 4 | 30 | 0.13333 | 190 | 150 | 95 | 7.0666
Fanore | 97 | 1108 | 53.0989 | -9.3093 | Isolated | 4 | 30 | 0.13333 | 200 | 165 | 130 | 11.1969
Fanore | 97 | 1109 | 53.0989 | -9.3093 | Isolated | 4 | 30 | 0.13333 | 290 | 170 | 130 | 16.7275
Fanore | 97 | 1110 | 53.0989 | -9.3093 | Isolated | 4 | 30 | 0.13333 | 290 | 185 | 100 | 14.0026 | 2
Fanore | 97 | 1111 | 53.0989 | -9.3093 | Isolated | 4 | 30 | 0.13333 | 105 | 90 | 85 | 2.0965
Fanore | 97 | 1112 | 53.0989 | -9.3093 | Ridge | 4 | 30 | 0.13333 | 225 | 160 | 120 | 11.2752 | 13
Fanore | 97 | 1113 | 53.0989 | -9.3093 | Isolated | 4 | 30 | 0.13333 | 160 | 65 | 30 | 0.81432
Fanore | 97 | 1114 | 53.0989 | -9.3093 | Ridge | 4 | 30 | 0.13333 | 240 | 165 | 130 | 13.4363 | 13
Fanore | 97 | 1115 | 53.0989 | -9.3093 | Ridge | 4 | 25 | 0.16 | 265 | 150 | 80 | 8.2998
Fanore | 97 | 1116 | 53.0989 | -9.3093 | Ridge | 4 | 25 | 0.16 | 145 | 100 | 75 | 2.8384
Fanore | 97 | 1117 | 53.0989 | -9.3093 | Ridge | 4 | 25 | 0.16 | 155 | 140 | 110 | 6.2301 | 1 | 0.5
Fanore | 97 | 1118 | 53.0989 | -9.3093 | Ridge | 4 | 25 | 0.16 | 170 | 105 | 45 | 2.0965 | 1 | 0.5
Fanore | 97 | 1119 | 53.0989 | -9.3093 | Ridge | 4 | 25 | 0.16 | 165 | 160 | 80 | 5.5123 | 1 | 0.5
Fanore | 97 | 1120 | 53.0989 | -9.3093 | Ridge | 4 | 25 | 0.16 | 130 | 115 | 35 | 1.3657 | 1 | 0.5
Fanore | 97 | 1121 | 53.0989 | -9.3093 | Ridge | 4 | 25 | 0.16 | 160 | 135 | 45 | 2.5369
Fanore | 97 | 1122 | 53.0989 | -9.3093 | Isolated | 4 | 25 | 0.16 | 195 | 145 | 85 | 6.2728
Fanore | 97 | 1123 | 53.0989 | -9.3093 | Ridge | 4 | 20 | 0.2 | 155 | 80 | 75 | 2.4273
Fanore | 97 | 1124 | 53.0984 | -9.3093 | Isolated | 4 | 20 | 0.2 | 220 | 190 | 70 | 7.6369 | 39 | 1.5
Fanore | 97 | 1125 | 53.0984 | -9.3093 | Isolated | 4 | 20 | 0.2 | 245 | 160 | 115 | 11.7659
Fanore | 97 | 1126 | 53.0984 | -9.3093 | Isolated | 4 | 20 | 0.2 | 190 | 130 | 60 | 3.868
Fanore | 97 | 1127 | 53.0984 | -9.3093 | Isolated | 4 | 20 | 0.2 | 257.596 | 257.596 | 257.596 | 44.6126
Fanore | 97 | 1128 | 53.0984 | -9.3093 | Isolated | 4 | 20 | 0.2 | 270 | 215 | 125 | 18.9388
Fanore | 97 | 1129 | 53.0984 | -9.3093 | Isolated | 4 | 20 | 0.2 | 300 | 220 | 120 | 20.6712 | 5
Fanore | 97 | 1130 | 53.0984 | -9.3093 | Isolated | 4 | 20 | 0.2 | 280 | 170 | 100 | 12.4236
Fanore | 98 | 1131 | 53.0577 | -9.3648 | Isolated | 4 | 5 | 0.8 | 335 | 175 | 135 | 20.6565 | 8.5 | 1.75
Fanore | 98 | 1132 | 53.0577 | -9.3648 | Ridge | 4 | 5 | 0.8 | 230 | 65 | 35 | 1.3657 | 4.0311
Fanore | 98 | 1133 | 53.0577 | -9.3648 | Ridge | 4 | 5 | 0.8 | 320 | 125 | 30 | 3.132 | 1.118
Fanore | 98 | 1134 | 53.0577 | -9.3648 | Ridge | 4 | 5 | 0.8 | 155 | 150 | 35 | 2.1239 | 3 | 1.15
Fanore | 98 | 1135 | 53.0577 | -9.3648 | Ridge | 4 | 5 | 0.8 | 190 | 70 | 35 | 1.215
Fanore | 99 | 1136 | 53.0563 | -9.3658 | Ridge | 3 | 12 | 0.25 | 248.691 | 248.691 | 248.691 | 40.144 | 1.5
Fanore | 99 | 1137 | 53.0563 | -9.3658 | Isolated | 3 | 12 | 0.25 | 860 | 290 | 125 | 81.3667 | 0.75
Fanore | 99 | 1138 | 53.0563 | -9.3658 | Isolated | 3 | 12 | 0.25 | 280 | 200 | 115 | 16.8084 | 25
Fanore | 99 | 1139 | 53.0563 | -9.3658 | Ridge | 3 | 12 | 0.25 | 335 | 195 | 55 | 9.3774
Fanore | 99 | 1140 | 53.0563 | -9.3658 | Ridge | 3 | 12 | 0.25 | 225 | 150 | 105 | 9.2492 | 11 | 2.25
Fanore | 99 | 1141 | 53.0563 | -9.3658 | Ridge | 3 | 12 | 0.25 | 245 | 165 | 60 | 6.3306
Fanore | 99 | 1142 | 53.0563 | -9.3658 | Ridge | 3 | 12 | 0.25 | 420 | 220 | 95 | 22.9106 | 1.5
Fanore | 99 | 1143 | 53.0563 | -9.3658 | Isolated | 3 | 12 | 0.25 | 265 | 215 | 115 | 17.101 | 5
Fanore | 99 | 1144 | 53.0563 | -9.3658 | Ridge | 4.5 | 17 | 0.26471 | 310 | 160 | 70 | 9.0619 | 1.5
Fanore | 99 | 1145 | 53.0563 | -9.3658 | Ridge | 4.5 | 17 | 0.26471 | 300 | 215 | 55 | 9.259 | 1
Fanore | 99 | 1146 | 53.0563 | -9.3658 | Ridge | 4.5 | 17 | 0.26471 | 250 | 100 | 85 | 5.5462
Fanore | 99 | 1147 | 53.0563 | -9.3658 | Ridge | 4.5 | 17 | 0.26471 | 550 | 300 | 85 | 36.6052 | 9.5
Fanore | 99 | 1148 | 53.0563 | -9.3658 | Ridge | 4 | 8 | 0.5 | 680 | 300 | 135 | 71.8794 | 10 | 2
Doolin | 100 | 1149 | 53.0391 | -9.3847 | Cliff detach | 1.9 | 30 | 0.063333 | 385 | 320 | 280 | 90.0346 | 1 | 0.5
Doolin | 100 | 1150 | 53.0391 | -9.3847 | Isolated | 5.7 | 30 | 0.19 | 520 | 240 | 200 | 65.1456
Doolin | 100 | 1151 | 53.0391 | -9.3847 | Cliff detach | 1.3 | 30 | 0.043333 | 580 | 340 | 300 | 154.4076 | 2 | -0.5
Doolin | 100 | 1152 | 53.0391 | -9.3847 | Cliff detach | 1.8 | 20 | 0.09 | 520 | 290 | 260 | 102.3329 | 3
Doolin | 100 | 1153 | 53.0391 | -9.3847 | Cliff detach | 7.3 | 15 | 0.48667 | 585 | 335 | 110 | 56.2644 | 0.5